## _config
section | key | value
System | freq | 60
System | mva | 100
System | diag_eps | 1e-08
System | warn_abnormal | 1
PFlow | linsolve | 0
PFlow | tol | 1e-06
PFlow | max_iter | 25
PFlow | method | NR
PFlow | n_factorize | 4
PFlow | report | 1
PFlow | degree | 0
PFlow | init_tds | 0
PFlow | linesearch | 1
TDS | linsolve | 0
TDS | method | trapezoid
TDS | tol | 0.0001
TDS | t0 | 0
TDS | tf | 20
TDS | fixt | 1
TDS | shrinkt | 1
TDS | honest | 0
TDS | tstep | 0.033333
TDS | max_iter | 15
TDS | refresh_event | 0
TDS | test_init | 1
TDS | check_conn | 1
TDS | criteria | 1
TDS | ddelta_limit | 180
TDS | g_scale | 1
TDS | reset_tiny | 1
TDS | qrt | 0
TDS | kqrt | 1
TDS | store_z | 0
TDS | store_f | 0
TDS | store_h | 0
TDS | store_i | 0
TDS | limit_store | 0
TDS | max_store | 900
TDS | save_every | 1
TDS | save_mode | auto
TDS | no_tqdm | 0
TDS | chatter_iter | 4
TDS | linesearch | 1
TDS | dtmax | 0
TDS | dtmin_adapt | 0
TDS | abstol | 1e-06
TDS | reltol | 0.001
EIG | linsolve | 0
EIG | plot | 0
EIG | tol | 1e-06
EIG | gy_tol | 1e-06
SE | linsolve | 0
SE | tol | 0.0001
SE | max_iter | 100
SE | flat_start | 0
SE | report | 1
CPF | linsolve | 0
CPF | parameterization | pseudo_arclength
CPF | step | 0.1
CPF | step_min | 0.0001
CPF | step_max | 0.5
CPF | adapt_step | 1
CPF | tol | 1e-06
CPF | max_iter | 20
CPF | max_steps | 500
CPF | stop_at | NOSE
CPF | report | 1
Summary | allow_adjust | 1
Summary | adjust_lower | 0
Summary | adjust_upper | 1
Output | allow_adjust | 1
Output | adjust_lower | 0
Output | adjust_upper | 1
Toggle | allow_adjust | 1
Toggle | adjust_lower | 0
Toggle | adjust_upper | 1
Fault | allow_adjust | 1
Fault | adjust_lower | 0
Fault | adjust_upper | 1
Fault | restore | 1
Fault | mode | 1
Fault | scale | 1
Alter | allow_adjust | 1
Alter | adjust_lower | 0
Alter | adjust_upper | 1
TimeSeries | allow_adjust | 1
TimeSeries | adjust_lower | 0
TimeSeries | adjust_upper | 1
Bus | allow_adjust | 1
Bus | adjust_lower | 0
Bus | adjust_upper | 1
Bus | flat_start | 0
PQ | allow_adjust | 1
PQ | adjust_lower | 0
PQ | adjust_upper | 1
PQ | pq2z | 1
PQ | p2p | 0
PQ | p2i | 0
PQ | p2z | 1
PQ | q2q | 0
PQ | q2i | 0
PQ | q2z | 1
PV | allow_adjust | 1
PV | adjust_lower | 0
PV | adjust_upper | 1
PV | pv2pq | 0
PV | npv2pq | 0
PV | min_iter | 2
PV | err_tol | 0.01
PV | abs_violation | 1
Slack | allow_adjust | 1
Slack | adjust_lower | 0
Slack | adjust_upper | 1
Slack | pv2pq | 0
Slack | npv2pq | 0
Slack | min_iter | 2
Slack | err_tol | 0.01
Slack | abs_violation | 1
Slack | av2pv | 0
Shunt | allow_adjust | 1
Shunt | adjust_lower | 0
Shunt | adjust_upper | 1
ShuntTD | allow_adjust | 1
ShuntTD | adjust_lower | 0
ShuntTD | adjust_upper | 1
ShuntSw | allow_adjust | 1
ShuntSw | adjust_lower | 0
ShuntSw | adjust_upper | 1
ShuntSw | min_iter | 2
ShuntSw | err_tol | 0.01
Fortescue | allow_adjust | 1
Fortescue | adjust_lower | 0
Fortescue | adjust_upper | 1
Line | allow_adjust | 1
Line | adjust_lower | 0
Line | adjust_upper | 1
Jumper | allow_adjust | 1
Jumper | adjust_lower | 0
Jumper | adjust_upper | 1
Area | allow_adjust | 1
Area | adjust_lower | 0
Area | adjust_upper | 1
ACE | allow_adjust | 1
ACE | adjust_lower | 0
ACE | adjust_upper | 1
ACE | freq_model | BusFreq
ACE | interval | 4
ACE | offset | 0
ACEc | allow_adjust | 1
ACEc | adjust_lower | 0
ACEc | adjust_upper | 1
ACEc | freq_model | BusFreq
ZIP | allow_adjust | 1
ZIP | adjust_lower | 0
ZIP | adjust_upper | 1
FLoad | allow_adjust | 1
FLoad | adjust_lower | 0
FLoad | adjust_upper | 1
GENCLS | allow_adjust | 1
GENCLS | adjust_lower | 0
GENCLS | adjust_upper | 1
GENCLS | vf_lower | 1
GENCLS | vf_upper | 5
GENROU | allow_adjust | 1
GENROU | adjust_lower | 0
GENROU | adjust_upper | 1
GENROU | vf_lower | 1
GENROU | vf_upper | 5
PLBVFU1 | allow_adjust | 1
PLBVFU1 | adjust_lower | 0
PLBVFU1 | adjust_upper | 1
TG2 | allow_adjust | 1
TG2 | adjust_lower | 0
TG2 | adjust_upper | 1
TG2 | deadband | 0
TG2 | hardlimit | 1
TGOV1 | allow_adjust | 1
TGOV1 | adjust_lower | 0
TGOV1 | adjust_upper | 1
TGOV1DB | allow_adjust | 1
TGOV1DB | adjust_lower | 0
TGOV1DB | adjust_upper | 1
TGOV1N | allow_adjust | 1
TGOV1N | adjust_lower | 0
TGOV1N | adjust_upper | 1
TGOV1NDB | allow_adjust | 1
TGOV1NDB | adjust_lower | 0
TGOV1NDB | adjust_upper | 1
IEEEG1 | allow_adjust | 1
IEEEG1 | adjust_lower | 0
IEEEG1 | adjust_upper | 1
IEESGO | allow_adjust | 1
IEESGO | adjust_lower | 0
IEESGO | adjust_upper | 1
GAST | allow_adjust | 1
GAST | adjust_lower | 0
GAST | adjust_upper | 1
HYGOV | allow_adjust | 1
HYGOV | adjust_lower | 0
HYGOV | adjust_upper | 1
HYGOVDB | allow_adjust | 1
HYGOVDB | adjust_lower | 0
HYGOVDB | adjust_upper | 1
HYGOV4 | allow_adjust | 1
HYGOV4 | adjust_lower | 0
HYGOV4 | adjust_upper | 1
SHAFT5 | allow_adjust | 1
SHAFT5 | adjust_lower | 0
SHAFT5 | adjust_upper | 1
IEEEVC | allow_adjust | 1
IEEEVC | adjust_lower | 0
IEEEVC | adjust_upper | 1
EXDC2 | allow_adjust | 1
EXDC2 | adjust_lower | 0
EXDC2 | adjust_upper | 1
IEEEX1 | allow_adjust | 1
IEEEX1 | adjust_lower | 0
IEEEX1 | adjust_upper | 1
ESDC1A | allow_adjust | 1
ESDC1A | adjust_lower | 0
ESDC1A | adjust_upper | 1
ESDC2A | allow_adjust | 1
ESDC2A | adjust_lower | 0
ESDC2A | adjust_upper | 1
EXST1 | allow_adjust | 1
EXST1 | adjust_lower | 0
EXST1 | adjust_upper | 1
ESST3A | allow_adjust | 1
ESST3A | adjust_lower | 0
ESST3A | adjust_upper | 1
SEXS | allow_adjust | 1
SEXS | adjust_lower | 0
SEXS | adjust_upper | 1
IEEET1 | allow_adjust | 1
IEEET1 | adjust_lower | 0
IEEET1 | adjust_upper | 1
EXAC1 | allow_adjust | 1
EXAC1 | adjust_lower | 0
EXAC1 | adjust_upper | 1
EXAC2 | allow_adjust | 1
EXAC2 | adjust_lower | 0
EXAC2 | adjust_upper | 1
EXAC4 | allow_adjust | 1
EXAC4 | adjust_lower | 0
EXAC4 | adjust_upper | 1
ESST4B | allow_adjust | 1
ESST4B | adjust_lower | 0
ESST4B | adjust_upper | 1
ESST4B | ksr | 2
ESST4B | ksm | 2
AC8B | allow_adjust | 1
AC8B | adjust_lower | 0
AC8B | adjust_upper | 1
AC8B | ks | 2
IEEET3 | allow_adjust | 1
IEEET3 | adjust_lower | 0
IEEET3 | adjust_upper | 1
ESAC1A | allow_adjust | 1
ESAC1A | adjust_lower | 0
ESAC1A | adjust_upper | 1
ESST1A | allow_adjust | 1
ESST1A | adjust_lower | 0
ESST1A | adjust_upper | 1
ESAC5A | allow_adjust | 1
ESAC5A | adjust_lower | 0
ESAC5A | adjust_upper | 1
IEEEST | allow_adjust | 1
IEEEST | adjust_lower | 0
IEEEST | adjust_upper | 1
IEEEST | freq_model | BusFreq
ST2CUT | allow_adjust | 1
ST2CUT | adjust_lower | 0
ST2CUT | adjust_upper | 1
ST2CUT | freq_model | BusFreq
Motor3 | allow_adjust | 1
Motor3 | adjust_lower | 0
Motor3 | adjust_upper | 1
Motor5 | allow_adjust | 1
Motor5 | adjust_lower | 0
Motor5 | adjust_upper | 1
BusFreq | allow_adjust | 1
BusFreq | adjust_lower | 0
BusFreq | adjust_upper | 1
BusROCOF | allow_adjust | 1
BusROCOF | adjust_lower | 0
BusROCOF | adjust_upper | 1
PMU | allow_adjust | 1
PMU | adjust_lower | 0
PMU | adjust_upper | 1
PLL1 | allow_adjust | 1
PLL1 | adjust_lower | 0
PLL1 | adjust_upper | 1
PLL2 | allow_adjust | 1
PLL2 | adjust_lower | 0
PLL2 | adjust_upper | 1
FreqDiv | allow_adjust | 1
FreqDiv | adjust_lower | 0
FreqDiv | adjust_upper | 1
Node | allow_adjust | 1
Node | adjust_lower | 0
Node | adjust_upper | 1
Node | flat_start | 0
Ground | allow_adjust | 1
Ground | adjust_lower | 0
Ground | adjust_upper | 1
R | allow_adjust | 1
R | adjust_lower | 0
R | adjust_upper | 1
L | allow_adjust | 1
L | adjust_lower | 0
L | adjust_upper | 1
C | allow_adjust | 1
C | adjust_lower | 0
C | adjust_upper | 1
RCp | allow_adjust | 1
RCp | adjust_lower | 0
RCp | adjust_upper | 1
RCs | allow_adjust | 1
RCs | adjust_lower | 0
RCs | adjust_upper | 1
RLs | allow_adjust | 1
RLs | adjust_lower | 0
RLs | adjust_upper | 1
RLCs | allow_adjust | 1
RLCs | adjust_lower | 0
RLCs | adjust_upper | 1
RLCp | allow_adjust | 1
RLCp | adjust_lower | 0
RLCp | adjust_upper | 1
VSCShunt | allow_adjust | 1
VSCShunt | adjust_lower | 0
VSCShunt | adjust_upper | 1
REGCA1 | allow_adjust | 1
REGCA1 | adjust_lower | 0
REGCA1 | adjust_upper | 1
REGCP1 | allow_adjust | 1
REGCP1 | adjust_lower | 0
REGCP1 | adjust_upper | 1
REECA1 | allow_adjust | 1
REECA1 | adjust_lower | 0
REECA1 | adjust_upper | 1
REECA1 | kqs | 2
REECA1 | kvs | 2
REECA1 | tpfilt | 0.02
REECA1E | allow_adjust | 1
REECA1E | adjust_lower | 0
REECA1E | adjust_upper | 1
REECA1E | kqs | 2
REECA1E | kvs | 2
REECA1E | tpfilt | 0.02
REECA1G | allow_adjust | 1
REECA1G | adjust_lower | 0
REECA1G | adjust_upper | 1
REECA1G | kqs | 2
REECA1G | kvs | 2
REECA1G | tpfilt | 0.02
REECB1 | allow_adjust | 1
REECB1 | adjust_lower | 0
REECB1 | adjust_upper | 1
REECB1 | kqs | 2
REECB1 | kvs | 2
REECB1 | tpfilt | 0.02
REPCA1 | allow_adjust | 1
REPCA1 | adjust_lower | 0
REPCA1 | adjust_upper | 1
REPCA1 | kqs | 2
REPCA1 | ksg | 2
REPCA1 | freeze | 1
WTDTA1 | allow_adjust | 1
WTDTA1 | adjust_lower | 0
WTDTA1 | adjust_upper | 1
WTDS | allow_adjust | 1
WTDS | adjust_lower | 0
WTDS | adjust_upper | 1
WTARA1 | allow_adjust | 1
WTARA1 | adjust_lower | 0
WTARA1 | adjust_upper | 1
WTPTA1 | allow_adjust | 1
WTPTA1 | adjust_lower | 0
WTPTA1 | adjust_upper | 1
WTTQA1 | allow_adjust | 1
WTTQA1 | adjust_lower | 0
WTTQA1 | adjust_upper | 1
WTARV1 | allow_adjust | 1
WTARV1 | adjust_lower | 0
WTARV1 | adjust_upper | 1
REGCV1 | allow_adjust | 1
REGCV1 | adjust_lower | 0
REGCV1 | adjust_upper | 1
REGCV2 | allow_adjust | 1
REGCV2 | adjust_lower | 0
REGCV2 | adjust_upper | 1
REGF1 | allow_adjust | 1
REGF1 | adjust_lower | 0
REGF1 | adjust_upper | 1
REGF2 | allow_adjust | 1
REGF2 | adjust_lower | 0
REGF2 | adjust_upper | 1
REGF3 | allow_adjust | 1
REGF3 | adjust_lower | 0
REGF3 | adjust_upper | 1
PVD1 | allow_adjust | 1
PVD1 | adjust_lower | 0
PVD1 | adjust_upper | 1
PVD1 | plim | 1
ESD1 | allow_adjust | 1
ESD1 | adjust_lower | 0
ESD1 | adjust_upper | 1
ESD1 | plim | 1
EV1 | allow_adjust | 1
EV1 | adjust_lower | 0
EV1 | adjust_upper | 1
EV1 | plim | 1
EV2 | allow_adjust | 1
EV2 | adjust_lower | 0
EV2 | adjust_upper | 1
EV2 | plim | 1
DGPRCT1 | allow_adjust | 1
DGPRCT1 | adjust_lower | 0
DGPRCT1 | adjust_upper | 1
DGPRCTExt | allow_adjust | 1
DGPRCTExt | adjust_lower | 0
DGPRCTExt | adjust_upper | 1
COI | allow_adjust | 1
COI | adjust_lower | 0
COI | adjust_upper | 1

## Toggle
uid | idx | u | name | model | dev | t
0 | Toggler_1 | 1 | Toggler_1 | Line | Line_1 | 1
1 | Toggler_2 | 1 | Toggler_2 | Line | Line_1 | 1.1

## Bus
uid | idx | u | name | Vn | vmax | vmin | v0 | a0 | xcoord | ycoord | area | zone | owner
0 | 1 | 1 | BUS1 | 69 | 1.1 | 0.9 | 1.03 | 0 | 0 | 0 | 1 | 1 | 1
1 | 2 | 1 | BUS2 | 69 | 1.1 | 0.9 | 1.0197 | -0.027981 | 0 | 0 | 1 | 1 | 1
2 | 3 | 1 | BUS3 | 69 | 1.1 | 0.9 | 1.0004 | -0.060097 | 0 | 0 | 1 | 1 | 1
3 | 4 | 1 | BUS4 | 69 | 1.1 | 0.9 | 0.99858 | -0.074721 | 0 | 0 | 1 | 1 | 1
4 | 5 | 1 | BUS5 | 69 | 1.1 | 0.9 | 1.0044 | -0.064315 | 0 | 0 | 1 | 1 | 1
5 | 6 | 1 | BUS6 | 138 | 1.1 | 0.9 | 0.99871 | -0.11 | 0 | 0 | 2 | 2 | 2
6 | 7 | 1 | BUS7 | 138 | 1.1 | 0.9 | 1.0068 | -0.084285 | 0 | 0 | 2 | 2 | 2
7 | 8 | 1 | BUS8 | 69 | 1.1 | 0.9 | 1.019 | -0.024339 | 0 | 0 | 2 | 2 | 2
8 | 9 | 1 | BUS9 | 138 | 1.1 | 0.9 | 1.0019 | -0.1275 | 0 | 0 | 2 | 2 | 2
9 | 10 | 1 | BUS10 | 138 | 1.1 | 0.9 | 0.99351 | -0.1302 | 0 | 0 | 2 | 2 | 2
10 | 11 | 1 | BUS11 | 138 | 1.1 | 0.9 | 0.99245 | -0.12295 | 0 | 0 | 2 | 2 | 2
11 | 12 | 1 | BUS12 | 138 | 1.1 | 0.9 | 0.98639 | -0.12893 | 0 | 0 | 2 | 2 | 2
12 | 13 | 1 | BUS13 | 138 | 1.1 | 0.9 | 0.98403 | -0.13379 | 0 | 0 | 2 | 2 | 2
13 | 14 | 1 | BUS14 | 138 | 1.1 | 0.9 | 0.99063 | -0.16692 | 0 | 0 | 2 | 2 | 2

## PQ
uid | idx | u | name | bus | Vn | p0 | q0 | vmax | vmin | owner
0 | PQ_1 | 1 | PQ_1 | 2 | 69 | 0.217 | 0.127 | 1.2 | 0.8 | 1
1 | PQ_2 | 1 | PQ_2 | 3 | 69 | 0.5 | 0.25 | 1.2 | 0.8 | 1
2 | PQ_3 | 1 | PQ_3 | 4 | 69 | 0.478 | 0.1 | 1.2 | 0.8 | 1
3 | PQ_4 | 1 | PQ_4 | 5 | 69 | 0.076 | 0.016 | 1.2 | 0.8 | 1
4 | PQ_5 | 1 | PQ_5 | 6 | 138 | 0.15 | 0.075 | 1.2 | 0.8 | 2
5 | PQ_6 | 1 | PQ_6 | 9 | 138 | 0.295 | 0.166 | 1.2 | 0.8 | 2
6 | PQ_7 | 1 | PQ_7 | 10 | 138 | 0.09 | 0.058 | 1.2 | 0.8 | 2
7 | PQ_8 | 1 | PQ_8 | 11 | 138 | 0.035 | 0.018 | 1.2 | 0.8 | 2
8 | PQ_9 | 1 | PQ_9 | 12 | 138 | 0.061 | 0.016 | 1.2 | 0.8 | 2
9 | PQ_10 | 1 | PQ_10 | 13 | 138 | 0.135 | 0.058 | 1.2 | 0.8 | 2
10 | PQ_11 | 1 | PQ_11 | 14 | 138 | 0.2 | 0.07 | 1.2 | 0.8 | 2

## PV
uid | idx | u | name | Sn | Vn | bus | busr | p0 | q0 | pmax | pmin | qmax | qmin | v0 | vmax | vmin | ra | xs
0 | 2 | 1 | 2 | 100 | 69 | 2 |  | 0.4 | 0.15 | 0.5 | 0.1 | 0.15 | -0.4 | 1.03 | 1.4 | 0.6 | 0 | 0.13
1 | 3 | 1 | 3 | 100 | 69 | 3 |  | 0.4 | 0.15 | 0.5 | 0.1 | 0.15 | -0.1 | 1.01 | 1.4 | 0.6 | 0 | 0.13
2 | 4 | 1 | 4 | 100 | 138 | 6 |  | 0.3 | 0.1 | 0.5 | 0.1 | 0.1 | -0.06 | 1.03 | 1.4 | 0.6 | 0 | 0.12
3 | 5 | 1 | 5 | 100 | 69 | 8 |  | 0.35 | 0.1 | 0.5 | 0.1 | 0.1 | -0.06 | 1.03 | 1.4 | 0.6 | 0 | 0.12

## Slack
uid | idx | u | name | Sn | Vn | bus | busr | p0 | q0 | pmax | pmin | qmax | qmin | v0 | vmax | vmin | ra | xs | a0
0 | 1 | 1 | 1 | 100 | 69 | 1 |  | 0.81442 | 0.01962 | 2 | 0.5 | 1 | -0.5 | 1.03 | 1.4 | 0.6 | 0 | 0.23 | 0

## Shunt
uid | idx | u | name | bus | Sn | Vn | g | b | fn
0 | Shunt_1 | 1 | Shunt_1 | 9 | 100 | 138 | 0 | 0.19 | 60
1 | Shunt_2 | 1 | Shunt_2 | 14 | 100 | 138 | 0 | 0.15 | 60

## Line
uid | idx | u | name | bus1 | bus2 | Sn | fn | Vn1 | Vn2 | r | x | b | g | b1 | g1 | b2 | g2 | trans | tap | phi | rate_a | rate_b | rate_c | owner | xcoord | ycoord
0 | Line_1 | 1 | Line_1 | 1 | 2 | 100 | 60 | 69 | 69 | 0.01938 | 0.05917 | 0.0528 | 0 | 0 | 0 | 0 | 0 | 0 | 1 | 0 | 0 | 0 | 0
1 | Line_2 | 1 | Line_2 | 1 | 5 | 100 | 60 | 69 | 69 | 0.05403 | 0.22304 | 0.0492 | 0 | 0 | 0 | 0 | 0 | 0 | 1 | 0 | 0 | 0 | 0
2 | Line_3 | 1 | Line_3 | 2 | 3 | 100 | 60 | 69 | 69 | 0.04699 | 0.19797 | 0.0438 | 0 | 0 | 0 | 0 | 0 | 0 | 1 | 0 | 0 | 0 | 0
3 | Line_4 | 1 | Line_4 | 2 | 4 | 100 | 60 | 69 | 69 | 0.05811 | 0.17632 | 0.034 | 0 | 0 | 0 | 0 | 0 | 0 | 1 | 0 | 0 | 0 | 0
4 | Line_5 | 1 | Line_5 | 2 | 5 | 100 | 60 | 69 | 69 | 0.05695 | 0.17388 | 0.0346 | 0 | 0 | 0 | 0 | 0 | 0 | 1 | 0 | 0 | 0 | 0
5 | Line_6 | 1 | Line_6 | 3 | 4 | 100 | 60 | 69 | 69 | 0.06701 | 0.17103 | 0.0128 | 0 | 0 | 0 | 0 | 0 | 0 | 1 | 0 | 0 | 0 | 0
6 | Line_7 | 1 | Line_7 | 4 | 5 | 100 | 60 | 69 | 69 | 0.01335 | 0.04211 | 0 | 0 | 0 | 0 | 0 | 0 | 0 | 1 | 0 | 0 | 0 | 0
7 | Line_8 | 1 | Line_8 | 6 | 11 | 100 | 60 | 138 | 138 | 0.09498 | 0.1989 | 0 | 0 | 0 | 0 | 0 | 0 | 0 | 1 | 0 | 0 | 0 | 0
8 | Line_9 | 1 | Line_9 | 6 | 12 | 100 | 60 | 138 | 138 | 0.12291 | 0.25581 | 0 | 0 | 0 | 0 | 0 | 0 | 0 | 1 | 0 | 0 | 0 | 0
9 | Line_10 | 1 | Line_10 | 6 | 13 | 100 | 60 | 138 | 138 | 0.06615 | 0.13027 | 0 | 0 | 0 | 0 | 0 | 0 | 0 | 1 | 0 | 0 | 0 | 0
10 | Line_11 | 1 | Line_11 | 7 | 9 | 100 | 60 | 138 | 138 | 0 | 0.11001 | 0 | 0 | 0 | 0 | 0 | 0 | 0 | 1 | 0 | 0 | 0 | 0
11 | Line_12 | 1 | Line_12 | 9 | 10 | 100 | 60 | 138 | 138 | 0.03181 | 0.0845 | 0 | 0 | 0 | 0 | 0 | 0 | 0 | 1 | 0 | 0 | 0 | 0
12 | Line_13 | 1 | Line_13 | 9 | 14 | 100 | 60 | 138 | 138 | 0.12711 | 0.27038 | 0 | 0 | 0 | 0 | 0 | 0 | 0 | 1 | 0 | 0 | 0 | 0
13 | Line_14 | 1 | Line_14 | 10 | 11 | 100 | 60 | 138 | 138 | 0.08205 | 0.19207 | 0 | 0 | 0 | 0 | 0 | 0 | 0 | 1 | 0 | 0 | 0 | 0
14 | Line_15 | 1 | Line_15 | 12 | 13 | 100 | 60 | 138 | 138 | 0.22092 | 0.19988 | 0 | 0 | 0 | 0 | 0 | 0 | 0 | 1 | 0 | 0 | 0 | 0
15 | Line_16 | 1 | Line_16 | 13 | 14 | 100 | 60 | 138 | 138 | 0.17093 | 0.34802 | 0 | 0 | 0 | 0 | 0 | 0 | 0 | 1 | 0 | 0 | 0 | 0
16 | Line_17 | 1 | Line_17 | 4 | 7 | 100 | 60 | 69 | 138 | 0 | 0.20912 | 0 | 0 | 0 | 0 | 0 | 0 | 1 | 0.99677 | 0 | 0 | 0 | 0
17 | Line_18 | 1 | Line_18 | 4 | 9 | 100 | 60 | 69 | 138 | 0 | 0.55618 | 0 | 0 | 0 | 0 | 0 | 0 | 1 | 0.99677 | 0 | 0 | 0 | 0
18 | Line_19 | 1 | Line_19 | 6 | 5 | 100 | 60 | 138 | 69 | 0 | 0.25202 | 0 | 0 | 0 | 0 | 0 | 0 | 1 | 0.99677 | 0 | 0 | 0 | 0
19 | Line_20 | 1 | Line_20 | 8 | 7 | 100 | 60 | 69 | 138 | 0 | 0.17615 | 0 | 0 | 0 | 0 | 0 | 0 | 1 | 0.99677 | 0 | 0 | 0 | 0

## Area
uid | idx | u | name
0 | 1 | 1 | AREA1
1 | 2 | 1 | AREA2

## GENROU
uid | idx | u | name | bus | gen | coi | coi2 | Sn | Vn | fn | D | M | ra | xl | xd1 | kp | kw | S10 | S12 | gammap | gammaq | xd | xq | xd2 | xq1 | xq2 | Td10 | Td20 | Tq10 | Tq20
0 | GENROU_1 | 1 | GENROU_1 | 1 | 1 |  |  | 100 | 69 | 60 | 0 | 8 | 0 | 0.15 | 0.6 | 0 | 0 | 0.09 | 0.38 | 1 | 1 | 1.8 | 1.75 | 0.23 | 0.8 | 0.23 | 6.5 | 0.06 | 0.2 | 0.05
1 | GENROU_2 | 1 | GENROU_2 | 2 | 2 |  |  | 100 | 69 | 60 | 0 | 13 | 0 | 0.15 | 0.6 | 0 | 0 | 0.09 | 0.38 | 1 | 1 | 1.8 | 1.75 | 0.28 | 0.8 | 0.28 | 6.5 | 0.06 | 0.2 | 0.05
2 | GENROU_3 | 1 | GENROU_3 | 3 | 3 |  |  | 100 | 69 | 60 | 0 | 10 | 0 | 0.15 | 0.6 | 0 | 0 | 0.09 | 0.38 | 1 | 1 | 1.8 | 1.75 | 0.34 | 0.8 | 0.34 | 6.5 | 0.06 | 0.2 | 0.05
3 | GENROU_4 | 1 | GENROU_4 | 6 | 4 |  |  | 100 | 138 | 60 | 0 | 10 | 0 | 0.15 | 0.6 | 0 | 0 | 0.09 | 0.38 | 1 | 1 | 1.8 | 1.75 | 0.28 | 0.8 | 0.28 | 6.5 | 0.06 | 0.2 | 0.05
4 | GENROU_5 | 1 | GENROU_5 | 8 | 5 |  |  | 100 | 69 | 60 | 0 | 10 | 0 | 0.15 | 0.6 | 0 | 0 | 0.09 | 0.38 | 1 | 1 | 1.8 | 1.75 | 0.34 | 0.8 | 0.34 | 6.5 | 0.06 | 0.2 | 0.05

## TGOV1
uid | idx | u | name | syn | Tn | wref0 | R | VMAX | VMIN | T1 | T2 | T3 | Dt
0 | TGOV1_1 | 1 | TGOV1_1 | GENROU_1 | 0 | 1 | 0.05 | 1.05 | 0.3 | 0.05 | 1 | 2.1 | 0
1 | TGOV1_2 | 1 | TGOV1_2 | GENROU_2 | 0 | 1 | 0.05 | 1.2 | 0 | 0.1 | 1 | 2.1 | 0
2 | TGOV1_3 | 1 | TGOV1_3 | GENROU_3 | 0 | 1 | 0.05 | 1.2 | 0 | 0.1 | 1 | 2.1 | 0
3 | TGOV1_4 | 1 | TGOV1_4 | GENROU_4 | 0 | 1 | 0.05 | 1.05 | 0.3 | 0.05 | 1 | 2.1 | 0
4 | TGOV1_5 | 1 | TGOV1_5 | GENROU_5 | 0 | 1 | 0.05 | 1.05 | 0.3 | 0.05 | 1 | 2.1 | 0

## EXST1
uid | idx | u | name | syn | TR | VIMAX | VIMIN | TC | TB | KA | TA | VRMAX | VRMIN | KC | KF | TF
0 | EXST1_1 | 1 | EXST1_1 | GENROU_2 | 0.02 | 99 | -99 | 0 | 0.02 | 50 | 0.02 | 9999 | -9999 | 0 | 0.01 | 1

## ESST3A
uid | idx | u | name | syn | TR | VIMAX | VIMIN | KM | TC | TB | KA | TA | VRMAX | VRMIN | KG | KP | KI | VBMAX | KC | XL | VGMAX | THETAP | TM | VMMAX | VMMIN
0 | ESST3A_2 | 1 | ESST3A_2 | GENROU_1 | 0.02 | 0.2 | -0.2 | 8 | 1 | 5 | 20 | 0 | 99 | -99 | 1 | 3.67 | 0.435 | 5.48 | 0.01 | 0.0098 | 3.86 | 3.33 | 0.4 | 99 | 0
1 | ESST3A_3 | 1 | ESST3A_3 | GENROU_3 | 0.02 | 0.2 | -0.2 | 8 | 1 | 5 | 20 | 0 | 99 | -99 | 1 | 3.67 | 0.435 | 5.48 | 0.01 | 0.0098 | 3.86 | 3.33 | 0.4 | 99 | 0
2 | ESST3A_4 | 1 | ESST3A_4 | GENROU_4 | 0.02 | 0.2 | -0.2 | 8 | 1 | 5 | 20 | 0 | 99 | -99 | 1 | 3.67 | 0.435 | 5.48 | 0.01 | 0.0098 | 3.86 | 3.33 | 0.4 | 99 | 0
3 | ESST3A_5 | 1 | ESST3A_5 | GENROU_5 | 0.02 | 0.2 | -0.2 | 8 | 1 | 5 | 20 | 0 | 99 | -99 | 1 | 3.67 | 0.435 | 5.48 | 0.01 | 0.0098 | 3.86 | 3.33 | 0.4 | 99 | 0

## BusFreq
uid | idx | u | name | bus | Tf | Tw | fn
0 | BusFreq_1 | 1 | BusFreq_1 | 3 | 0.02 | 0.02 | 60
1 | BusFreq_2 | 1 | BusFreq_2 | 1 | 0.02 | 0.02 | 60
2 | BusFreq_3 | 1 | BusFreq_3 | 2 | 0.02 | 0.02 | 60

## FreqDiv
uid | idx | u | name | bus
0 | FreqDiv_1 | 1 | FreqDiv_1 | 1
1 | FreqDiv_2 | 1 | FreqDiv_2 | 2
2 | FreqDiv_3 | 1 | FreqDiv_3 | 3
3 | FreqDiv_4 | 1 | FreqDiv_4 | 4
4 | FreqDiv_5 | 1 | FreqDiv_5 | 5
5 | FreqDiv_6 | 1 | FreqDiv_6 | 6
6 | FreqDiv_7 | 1 | FreqDiv_7 | 7
7 | FreqDiv_8 | 1 | FreqDiv_8 | 8
8 | FreqDiv_9 | 1 | FreqDiv_9 | 9
9 | FreqDiv_10 | 1 | FreqDiv_10 | 10
10 | FreqDiv_11 | 1 | FreqDiv_11 | 11
11 | FreqDiv_12 | 1 | FreqDiv_12 | 12
12 | FreqDiv_13 | 1 | FreqDiv_13 | 13
13 | FreqDiv_14 | 1 | FreqDiv_14 | 14