## Form1
ID | Start time | Completion time | Email | Name | Nominal Checklist | Initial Pre-Flight Checklist | Wiring | Motor Screws | Battery Voltages | Replace Battery | Battery Safe | Drop Mechanism | Emergency Switches | Wing Mounted Motors | Electric motors | Transmitter | Wing Motors Killed | Repair Fail-safe | Wing Motors | Shunt Resistor | Wing Motors2 | Propellers | Start Engine | Engine Test | Wing Mounted Motors2 | INITIAL PRE FLIGHT | Pre-Flight Checklist | Battery Voltages2 | Replace Battery2 | Battery Safe2 | Emergency Switches2 | Propellers2 | Start Engine2 | Wing Mounted Motors3 | PRE FLIGHT END | Launch Checklist | Move away from aircraft (10 - 15 ft) | Check battery voltage after 15 seconds | Retest control surfaces | Launch | LAUNCH END | Post-Flight Checklist | Engine | Wing motors3 | Safety Switch | Transmitter2 | Propellers3 | Flight Duration | Battery Voltage | Battery | POST FLIGHT END | Final Post-Flight Checklist | Engine2 | Wing motors24 | Safety Switch2 | Transmitter3 | Propellers4 | Flight Duration2 | Battery Voltage2 | Battery2 | Flight data SD card | Inspection | Damage | FINAL POST FLIGHT END | Go Around Checklist | Throttle | Climb | Circuit/find suitable landing site | GO AROUND END | Attempt another landing | Notes | Flight Number | Checklist (VER 20190723_SP)
1 | 2019-10-21 15:32 | 2019-10-21 15:33 | aw6g15@soton.ac.uk | Adrian Weishaeupl | Initial Pre-Flight |  | No visible loose wiring; | Inspected and tightened, thread lock applied if required; | 25.2 |  | Safe |  | Attached; | Powered up using battery; | Running Slowly; | Off; | Killed |  | Running slowly; | Current Checked; | Off; | Attached properly (engine prop, left prop, right prop) ; | Engine Running on idle; | Engine Running at full power whilst aircraft held. ; | Powered up using battery; | [45 empty] | THIS IS A TEST | 2 | Completed (VER 20190723_SP)
2 | 2019-10-21 15:33 | 2019-10-21 15:34 | aw6g15@soton.ac.uk | Adrian Weishaeupl | Launch | [31 empty] | Area clear; | Battery checked with Arduino; | Ailerons, rudder and elevator operational; | PEREGRIN launched; | [30 empty] | TEST | 2 | Completed (VER 20190723_SP)
3 | 2019-10-21 15:34 | 2019-10-21 15:34 | aw6g15@soton.ac.uk | Adrian Weishaeupl | Post-Flight | [37 empty] | Off; | Powered down, transmitter on.; | Removed; | Off; | Properly removed (engine prop, left prop, right prop); | 5.00 | 24.4 | Disconnected; | [11 empty] | All clear | [8 empty] | TEST | 2 | Completed (VER 20190723_SP)
4 | 2019-11-03 15:43 | 2019-12-03 15:43 | aw6g15@soton.ac.uk | Adrian Weishaeupl | Pre-Flight | [22 empty] | 25.2 |  | Safe | Attached; | Attached properly (engine prop, left prop, right prop); | Engine Running on idle; | Powered up using battery; | [36 empty] | TEST 1 | 2 | Completed (VER 20190723_SP)
5 | 2019-11-03 15:44 | 2019-12-03 15:44 | aw6g15@soton.ac.uk | Adrian Weishaeupl | Launch | [31 empty] | Area clear; | Battery checked with Arduino; | Ailerons, rudder and elevator operational; | PEREGRIN launched; | [30 empty] | TEST 2 | 2 | Completed (VER 20190723_SP)
6 | 2019-11-03 15:44 | 2019-12-03 15:44 | aw6g15@soton.ac.uk | Adrian Weishaeupl | Post-Flight | [37 empty] | Off; | Powered down, transmitter on.; | Removed; | Off; | Properly removed (engine prop, left prop, right prop); | 5.00 | 24.2 | Disconnected; | [11 empty] | All clear | [8 empty] | TEST 3 | 2 | Completed (VER 20190723_SP)

## _56F9DC9755BA473782653E2940F9 (hidden)
-XhTSvQpPk2-iWadA62p2K33k1D8SVZJpocuahHx5r5URDc0TjJTVThNT0ZLMVlQU1RGSU1DNUY3My4u
Form1
{d6c0547c-47ac-40a7-be33-f5eafae242a7}