## Version
Model based on initial work by Henrik Stiesdal
2019-04-15 |  | Onshore_WTcostmodel v01 | Converted to EUROs, generalized for future use
2019-08-01 |  | Converted to HST original OFFSHORE numbers
2019-08-06 |  | With cost share calculation
2019-10-04 |  | Minor changes, official model
2019-10-09 |  | Corrected discouting
2019-10-28 | ver5 | Minor changes in Main, output
2019-10-29 | ver6 | With transmission line cost
2019-11-07 | ver7 | With OPEX TIF factor for modified
2022-03-31 | ver8 | With BOP TIF
2022-04-05 | ver9 | With Added electrical infrastructure
2022-08-24 | ver9 | For CONTINUE application. Tuned to Wiser/2022, Onshore US market numbers
2022-08-25 | ver10 | With CO2 calculation
2022-08-30 | ver11 | With Future market projections
2023-05-09 | ver12 | With CO2-e /production calculation

## Main
OFFSHORE wind turbine cost and LCOE estimator |  |  |  | Model based on initial work by Henrik Stiesdal
Kenneth Thomsen, April 2019
[7 empty] | ORIGINAL | MODIFIED | RATIO
Main data, input | Symbol | Value | Unit |  | Weight | Unit | Value | Value |  | Tech improvement factors | TIF_mass | TIF_rate
Rated power | P | 7 | MW |  | Blades | t | 85.8442 | 84.1273 | 98%
Rotor diameter | D | 154 | m |  | Hub | t | 64.6381 | 64.6381 | 100% | Blades
Rotor speed | n | 7 | rpm |  | Rotor | t | 150.4823 | 148.7654 | 98.86% | Blades | 98% | 100%
Tower height | H | 106.7 | m |  | Nacelle | t | 277.5822 | 276.3405 | 99.55% | Hub
Main results |  | Value | Unit |  | Towerhead | t | 428.0645 | 425.1059 | 99.31% | Hub structure | 100% | 100%
Rotor area | A | 18626.5028 | m2 |  | Tower | t | 549.2045 | 524.3614 | 95.48% | Pitch bearings | 100% | 100%
Specific power | Ps | 375.8086 | W/m2 |  | Total | t | 977.2689 | 949.4673 | 97.16% | Pitch actuator system | 100% | 100%
Rotor torque | T | 10.5042 | MNm |  | Price | Unit | Value | Value |  | Hub computer | 100% | 100%
Tip speed | Vtip | 56.4439 | m/s |  | Sales price | MEURO | 8.1327 | 7.9776 | 98.09% | Secondary equipment | 100% | 100%
[5 empty] | Specific sales price | MEURO/MW | 1.1618 | 1.1397 | 98.09% | Spinner | 100% | 100%
Profit |  | 4% | [7 empty] | Nacelle
[5 empty] | Specific RNA price | MEURO/MW | 0.54127 | 0.53654 | 99.13% | Main shaft | 97% | 100%
[5 empty] | Specific TWR price | MEURO/MW | 0.27405 | 0.2634 | 96.11% | Main bearings | 97% | 100%
[5 empty] | Specific BOP price | MEURO/MW | 0.48064 | 0.47102 | 98% | Main bearing housing | 97% | 100%
[5 empty] | Specific CAPEX total | MEURO/MW | 1.2959 | 1.271 | 98.07% | Gearbox | 100% | 100%
[5 empty] | Total prod. costs | kEURO/MW | 1036.4665 | 1016.9266 | 98.11% | Coupling + brake system | 100% | 100%
[5 empty] | Transport+installation | kEURO/MW | 29.3505 | 28.5562 | 97.29% | Generator | 100% | 100%
LCOE data inputs | Symbol | Value | Unit |  | Warranty | kEURO/MW | 31.094 | 30.5078 | 98.11% | Cooling | 100% | 100%
Capacity factor: | CF | 42.4% | - | [6 empty] | Power converter | 100% | 100%
AEP decl. factor: | AEPdecf | -1.5% | - |  | LCOE output | Unit | Value | Value |  | Controller | 100% | 100%
No of turbines: | Nturbines | 37 | - |  | Total project cost, NPV | EURO | 578855057.8338 | 569969261.2449 | 98.46% | Bedplate | 100% | 100%
Project life time: | Lifetime | 25 | years |  | Total production, NPV | MWh | 12547875.7524 | 12547875.7524 | 100% | Yaw system | 100% | 100%
Nominal WACC | WACC_n | 8% | - |  | LCOE, NPV | EURO/MWh | 46.1317 | 45.4236 | 98.46% | Canopy | 100% | 100% | Market projection |  | 6.3 | GW/year
Inflation | Inflation | 3% | - | [6 empty] | Secondary equipment | 100% | 100%
Cost inputs | Symbol | Value | Unit | [6 empty] | Tower
OPEX |  | 30 | EURO/kW/year |  | LCOE, NPV | DKK/kWh | 0.34599 | 0.34068 |  | Tower structure | 95% | 100% | [5 empty] | Annual saving for
DEVEX |  | 10 | EURO/kW | [6 empty] | Tower internals | 100% | 100% |  | Saving for WF |  | Saving perMW |  | market projection
ABEX |  | 0 | EURO |  | Total CAPEX | EURO | 459425090.5463 | 450539293.9574 |  | Power cables | 100% | 100% | CAPEX | 8885796.589 | EURO | 34308.0949 | EURO | 216140998.1103 | EURO
[7 empty] | delta | 8885796.589 |  | Main transformer | 100% | 100%
Balance of plant |  |  | 0: none | [6 empty] | Secondary equipment | 100% | 100%
Foundation option: | 1 |  | 1: monopile |  | Cost share, NPV
Water depth: | 18 | m | 2: gravity |  | DEVEX |  | 0.5026% |  |  | Annual energy production | 100%
|  |  | 3: jacket |  | WT-CAPEX |  | 56.14% |  |  | BOP factor (substr) | 98%
|  |  | 4: floating |  | BOP-CAPEX |  | 23.23% |  |  | OPEX factor | 100%
[5 empty] | OPEX |  | 20.13%
Electrical infrastructure |  | 0 | MEURO/MW |  | ABEX |  | 0%
[5 empty] | sum |  | 100%
[18 empty] | Annual saving for |  | DK per capita
[5 empty] | Turbine only, per turbine | [8 empty] | Saving for WF |  | Saving perMW |  | market projection |  | 5700 | kg
[5 empty] | CO2 emission | kg CO2 eq | 2152784.9741 | 2098182.2945 | 97.46% |  |  |  | CO2 | 2020299.1449 | kgCO2 | 7800.3828 | kgCO2 | 49142411.6335 | kgCO2 | 8621.4757 | persons
[5 empty] | CO2 saved | kg |  | 54602.6796
[7 empty] | 6.3479 | 6.1869 | g/kWh

## Original
Turbine sales price estimator, Geared concept |  |  |  | Model based on initial work by Henrik Stiesdal
Main data, input | Symbol | Value | Unit
Rated power | P | 7 | MW
Rotor diameter | D | 154 | m
Rotor speed | n | 7 | rpm
Tower height | H | 106.7 | m
Main results |  | Value | Unit
Rotor area | A | 18626.5028 | m2
Specific power | Ps | 375.8086 | W/m2
Rotor torque | T | 10.5042 | MNm
Tip speed | Vtip | 56.4439 | m/s
Weight | m | 977.2689 | t
Sales price ex factory | Price | 8.1327 | MEURO
Specific sales price | Price spec. | 1.1618 | MEURO/MW
Component | Mass | Rate | Cost | Formula | x | y | m | Cost share | Cost share | CO2 eq emission
| [kg] | [EURO/kg] | EURO |  |  |  |  | of sales | of TPC | kg CO2/kg | CO2 eq total [kg] | %
Blades | 85844.1604 | 15 | 1287662.4054 | x*(D/2)^m+y | 1.65 | 0 | 2.5 | 15.83% | 17.75% | 4 | 343376.6414 | 15.95%
Blades total | 85844.1604 |  | 1287662.4054 |  |  |  |  | 15.83% | 17.75%
Hub structure | 32013.3819 | 2.5 | 80033.4548 | x*(D/2)^m+y | 0.5 | 6000 | 2.5 | 0.9841% | 1.103% | 1.83 | 58584.4889 | 2.721%
Pitch bearings | 21310.7055 | 8 | 170485.6443 | x*(D/2)^m+y | 0.4 | 500 | 2.5 | 2.096% | 2.35% | 1.83 | 38998.5911 | 1.812%
Pitch actuator system | 8304.0146 | 8 | 66432.1166 | x*(D/2)^m+y | 0.15 | 500 | 2.5 | 0.8169% | 0.9156% | 1.83 | 15196.3467 | 0.7059%
Hub computer | 200 | 50 | 10000 | x*D^m+y | 0 | 200 | 1 | 0.123% | 0.1378% | 3 | 600 | 0.02787%
Secondary equipment | 1270 | 8 | 10160 | x*(D)^m+y | 5 | 500 | 1 | 0.1249% | 0.14% | 1.83 | 2324.1 | 0.108%
Spinner | 1540 | 10 | 15400 | x*(D)^m+y | 10 | 0 | 1 | 0.1894% | 0.2123% | 4 | 6160 | 0.2861%
Hub total | 64638.102 |  | 352511.2158 |  |  |  |  | 4.335% | 4.859%
Main shaft | 26673.9918 | 5 | 133369.9592 | x*D^m+y | 0.02 | 0 | 2.8 | 1.64% | 1.838% | 1.83 | 48813.4051 | 2.267%
Main bearings | 5886.1564 | 15 | 88292.3461 | x*D^m+y | 0.02 | 0 | 2.5 | 1.086% | 1.217% | 1.83 | 10771.6662 | 0.5004%
Main bearing housing | 8829.2346 | 2.5 | 22073.0865 | x*D^m+y | 0.03 | 0 | 2.5 | 0.2714% | 0.3042% | 1.83 | 16157.4993 | 0.7505%
Gearbox | 131302.8281 | 8 | 1050422.6244 | x*T^m+y | 12500 | 0 | 1 | 12.92% | 14.48% | 1.83 | 240284.1753 | 11.16%
Coupling + brake system | 3500 | 8 | 28000 | x*P^m+y | 500 | 0 | 1 | 0.3443% | 0.3859% | 1.83 | 6405 | 0.2975%
Generator | 12600 | 8 | 100800 | x*P^m+y | 1800 | 0 | 1 | 1.239% | 1.389% | 6 | 75600 | 3.512%
Cooling | 3500 | 8 | 28000 | x*P^m+y | 500 | 0 | 1 | 0.3443% | 0.3859% | 2 | 7000 | 0.3252%
Power converter | 7000 | 30 | 210000 | x*P^m+y | 1000 | 0 | 1 | 2.582% | 2.894% | 4 | 28000 | 1.301%
Controller | 900 | 50 | 45000 | x*P^m+y | 100 | 200 | 1 | 0.5533% | 0.6202% | 1.83 | 1647 | 0.07651%
Bedplate | 28459.2 | 2.5 | 71148 | x*D^m+y | 1.2 | 0 | 2 | 0.8748% | 0.9806% | 1.83 | 52080.336 | 2.419%
Yaw system | 29430.782 | 6 | 176584.6921 | x*D^m+y | 0.1 | 0 | 2.5 | 2.171% | 2.434% | 1.83 | 53858.3311 | 2.502%
Canopy | 11500 | 10 | 115000 | x*P^m+y | 1500 | 1000 | 1 | 1.414% | 1.585% | 4 | 46000 | 2.137%
Secondary equipment | 8000 | 10 | 80000 | x*P^m+y | 1000 | 1000 | 1 | 0.9837% | 1.103% | 1.83 | 14640 | 0.68%
Nacelle total | 277582.1929 |  | 2148690.7083 |  |  |  |  | 26.42% | 29.62%
Tower structure | 496861.9633 | 3 | 1490585.89 | x*(A*H)^m+y | 0.25 | 0 | 1 | 18.33% | 20.54% | 1.83 | 909257.3929 | 42.24%
Tower internals | 11670 | 8 | 93360 | x*(H)^m+y | 100 | 1000 | 1 | 1.148% | 1.287% | 2 | 23340 | 1.084%
Power cables | 18672.5 | 8 | 149380 | x*(P*H)^m+y | 25 | 0 | 1 | 1.837% | 2.059% | 4 | 74690 | 3.469%
Main transformer | 17500 | 8 | 140000 | x*P^m+y | 2500 | 0 | 1 | 1.721% | 1.93% | 4 | 70000 | 3.252%
Secondary equipment | 4500 | 10 | 45000 | x*P^m+y | 500 | 1000 | 1 | 0.5533% | 0.6202% | 2 | 9000 | 0.4181%
Tower total | 549204.4633 |  | 1918325.89 |  |  |  |  | 23.59% | 26.44%
BOM total | 977268.9187 |  | 5707190.2194 |  |  |  |  | 70.18% | 78.66%
Material overhead |  |  | 171215.7066 | x*BOM | 3% |  |  | 2.105% | 2.36%
Direct labor |  |  | 570719.0219 | x*BOM | 10% |  |  | 7.018% | 7.866%
Direct production cost |  |  | 6449124.948 |  |  |  |  | 79.3% | 88.89%
Overhead |  |  | 322456.2474 | x*Direct cost | 5% |  |  | 3.965% | 4.444%
R&D |  |  | 161228.1237 | x*Direct cost | 2.5% |  |  | 1.982% | 2.222%
SG&A |  |  | 322456.2474 | x*Direct cost | 5% |  |  | 3.965% | 4.444%
Total production cost |  |  | 7255265.5665 |  |  |  |  | 89.21% | 100%
Warranty accruals |  |  | 217657.967 | x*Prod.cost | 3% |  |  | 2.676%
Financing |  |  | 128984.1112 | x*Prod.cost | 1.778% |  |  | 1.586%
Transport |  |  | 205453.7837 | x*mass^m+y | 0.2 | 10000 | 1 | 2.526%
Harbor storage & assy. |  |  | 0 | x*P^m+y | 0 | 0 | 1 | 0%
Installation & Commiss. |  |  | 0 | x*P^m+y | 0 | 0 | 1 | 0%
Total cost |  |  | 7807361.4284 |  |  |  |  | 96%
Profit |  |  | 325306.7262 | (1-1/(1-x))*T.c | 4% |  |  | 4%
Sales price |  |  | 8132668.1546 |  |  |  |  | 100% |  |  | 2152784.9741 | 100%
Construction steel: 2 kg CO2/kg
Stainless steel: 4 kg CO2/kg
GFRP: 4 kg CO2/kg
CFRP: 20 kg CO2/kg

## Modified
Turbine sales price estimator, Geared concept |  |  |  | Model based on initial work by Henrik Stiesdal
Main data, input | Symbol | Value | Unit
Rated power | P | 7 | MW
Rotor diameter | D | 154 | m
Rotor speed | n | 7 | rpm
Tower height | H | 106.7 | m
Main results |  | Value | Unit
Rotor area | A | 18626.5028 | m2
Specific power | Ps | 375.8086 | W/m2
Rotor torque | T | 10.5042 | MNm
Tip speed | Vtip | 56.4439 | m/s
Weight | m | 949.4673 | t
Sales price ex factory | Price | 7.9776 | MEURO
Specific sales price | Price spec. | 1.1397 | MEURO/MW
Component | Mass | Rate | Cost | Formula | x | y | m | TIF_mass | TIF_rate | Cost share | Cost share | CO2 eq emission
| [kg] | [EURO/kg] | EURO | [6 empty] | of sales | of TPC | kg CO2/kg | CO2 eq total [kg] | Share % | Change (kg) | Rel to ref
Blades | 84127.2772 | 15 | 1261909.1573 | x*(D/2)^m+y | 1.65 | 0 | 2.5 | 98% | 100% | 15.82% | 17.73% | 4 | 336509.1086 | 16.04% | -6867.5328 | 98%
Blades total | 84127.2772 |  | 1261909.1573 | [6 empty] | 15.82% | 17.73%
Hub structure | 32013.3819 | 2.5 | 80033.4548 | x*(D/2)^m+y | 0.5 | 6000 | 2.5 | 100% | 100% | 1.003% | 1.124% | 1.83 | 58584.4889 | 2.792% | 0 | 100%
Pitch bearings | 21310.7055 | 8 | 170485.6443 | x*(D/2)^m+y | 0.4 | 500 | 2.5 | 100% | 100% | 2.137% | 2.395% | 1.83 | 38998.5911 | 1.859% | 0 | 100%
Pitch actuator system | 8304.0146 | 8 | 66432.1166 | x*(D/2)^m+y | 0.15 | 500 | 2.5 | 100% | 100% | 0.8327% | 0.9332% | 1.83 | 15196.3467 | 0.7243% | 0 | 100%
Hub computer | 200 | 50 | 10000 | x*D^m+y | 0 | 200 | 1 | 100% | 100% | 0.1254% | 0.1405% | 3 | 600 | 0.0286% | 0 | 100%
Secondary equipment | 1270 | 8 | 10160 | x*(D)^m+y | 5 | 500 | 1 | 100% | 100% | 0.1274% | 0.1427% | 1.83 | 2324.1 | 0.1108% | 0 | 100%
Spinner | 1540 | 10 | 15400 | x*(D)^m+y | 10 | 0 | 1 | 100% | 100% | 0.193% | 0.2163% | 4 | 6160 | 0.2936% | 0 | 100%
Hub total | 64638.102 |  | 352511.2158 | [6 empty] | 4.419% | 4.952%
Main shaft | 25873.7721 | 5 | 129368.8604 | x*D^m+y | 0.02 | 0 | 2.8 | 97% | 100% | 1.622% | 1.817% | 1.83 | 47349.0029 | 2.257% | -1464.4022 | 97%
Main bearings | 5709.5717 | 15 | 85643.5757 | x*D^m+y | 0.02 | 0 | 2.5 | 97% | 100% | 1.074% | 1.203% | 1.83 | 10448.5162 | 0.498% | -323.15 | 97%
Main bearing housing | 8564.3576 | 2.5 | 21410.8939 | x*D^m+y | 0.03 | 0 | 2.5 | 97% | 100% | 0.2684% | 0.3008% | 1.83 | 15672.7743 | 0.747% | -484.725 | 97%
Gearbox | 131302.8281 | 8 | 1050422.6244 | x*T^m+y | 12500 | 0 | 1 | 100% | 100% | 13.17% | 14.76% | 1.83 | 240284.1753 | 11.45% | 0 | 100%
Coupling + brake system | 3500 | 8 | 28000 | x*P^m+y | 500 | 0 | 1 | 100% | 100% | 0.351% | 0.3933% | 1.83 | 6405 | 0.3053% | 0 | 100%
Generator | 12600 | 8 | 100800 | x*P^m+y | 1800 | 0 | 1 | 100% | 100% | 1.264% | 1.416% | 6 | 75600 | 3.603% | 0 | 100%
Cooling | 3500 | 8 | 28000 | x*P^m+y | 500 | 0 | 1 | 100% | 100% | 0.351% | 0.3933% | 2 | 7000 | 0.3336% | 0 | 100%
Power converter | 7000 | 30 | 210000 | x*P^m+y | 1000 | 0 | 1 | 100% | 100% | 2.632% | 2.95% | 4 | 28000 | 1.334% | 0 | 100%
Controller | 900 | 50 | 45000 | x*P^m+y | 100 | 200 | 1 | 100% | 100% | 0.5641% | 0.6322% | 1.83 | 1647 | 0.0785% | 0 | 100%
Bedplate | 28459.2 | 2.5 | 71148 | x*D^m+y | 1.2 | 0 | 2 | 100% | 100% | 0.8918% | 0.9995% | 1.83 | 52080.336 | 2.482% | 0 | 100%
Yaw system | 29430.782 | 6 | 176584.6921 | x*D^m+y | 0.1 | 0 | 2.5 | 100% | 100% | 2.214% | 2.481% | 1.83 | 53858.3311 | 2.567% | 0 | 100%
Canopy | 11500 | 10 | 115000 | x*P^m+y | 1500 | 1000 | 1 | 100% | 100% | 1.442% | 1.616% | 4 | 46000 | 2.192% | 0 | 100%
Secondary equipment | 8000 | 10 | 80000 | x*P^m+y | 1000 | 1000 | 1 | 100% | 100% | 1.003% | 1.124% | 1.83 | 14640 | 0.6977% | 0 | 100%
Nacelle total | 276340.5114 |  | 2141378.6465 | [6 empty] | 26.84% | 30.08%
Tower structure | 472018.8652 | 3 | 1416056.5955 | x*(A*H)^m+y | 0.25 | 0 | 1 | 95% | 100% | 17.75% | 19.89% | 1.83 | 863794.5233 | 41.17% | -45462.8696 | 95%
Tower internals | 11670 | 8 | 93360 | x*(H)^m+y | 100 | 1000 | 1 | 100% | 100% | 1.17% | 1.312% | 2 | 23340 | 1.112% | 0 | 100%
Power cables | 18672.5 | 8 | 149380 | x*(P*H)^m+y | 25 | 0 | 1 | 100% | 100% | 1.872% | 2.098% | 4 | 74690 | 3.56% | 0 | 100%
Main transformer | 17500 | 8 | 140000 | x*P^m+y | 2500 | 0 | 1 | 100% | 100% | 1.755% | 1.967% | 4 | 70000 | 3.336% | 0 | 100%
Secondary equipment | 4500 | 10 | 45000 | x*P^m+y | 500 | 1000 | 1 | 100% | 100% | 0.5641% | 0.6322% | 2 | 9000 | 0.4289% | 0 | 100%
Tower total | 524361.3652 |  | 1843796.5955 | [6 empty] | 23.11% | 25.9%
BOM total | 949467.2558 |  | 5599595.6151 | [6 empty] | 70.19% | 78.66%
Material overhead |  |  | 167987.8685 | x*BOM | 3% |  |  |  |  | 2.106% | 2.36%
Direct labor |  |  | 559959.5615 | x*BOM | 10% |  |  |  |  | 7.019% | 7.866%
Direct production cost |  |  | 6327543.045 | [6 empty] | 79.32% | 88.89%
Overhead |  |  | 316377.1523 | x*Direct cost | 5% |  |  |  |  | 3.966% | 4.444%
R&D |  |  | 158188.5761 | x*Direct cost | 2.5% |  |  |  |  | 1.983% | 2.222%
SG&A |  |  | 316377.1523 | x*Direct cost | 5% |  |  |  |  | 3.966% | 4.444%
Total production cost |  |  | 7118485.9257 | [6 empty] | 89.23% | 100%
Warranty accruals |  |  | 213554.5778 | x*Prod.cost | 3% | 0 | 0 |  |  | 2.677%
Financing |  |  | 126552.4428 | x*Prod.cost | 1.778% | 0 | 0 |  |  | 1.586%
Transport |  |  | 199893.4512 | x*mass^m+y | 0.2 | 10000 | 1 |  |  | 2.506%
Harbor storage & assy. |  |  | 0 | x*P^m+y | 0 | 0 | 1 |  |  | 0%
Installation & Commiss. |  |  | 0 | x*P^m+y | 0 | 0 | 1 |  |  | 0%
Total cost |  |  | 7658486.3974 | [6 empty] | 96%
Profit |  |  | 319103.5999 | (1-1/(1-x))*T.c | 4% |  |  |  |  | 4%
Sales price |  |  | 7977589.9973 | [6 empty] | 100% |  |  | 2098182.2945 | 100% | -54602.6796 | 97.46%

## LCOE_Calc_Original
Needed inputs, linked to Main sheet. Do not change any values here!
Capacity factor: | 42.4%
AEP declining factor: | -1.5%
No of turbines: | 37
Project life time: | 25
Nominal WACC | 8%
Inflation | 3%
Real WACC | 4.854%
DEVEX | 10 | EURO/kW
DEVEX pr turbine | 70000 | EURO
DEVEX total | 2590000 | EURO
BOP | 480.6366 | EURO/kW |  | Substructure+Added electrical infrastructure
Turbine incl tower | 1161.8097 | EURO/kW
CAPEX | 1642.4463 | EURO/kW |  | WT-CAPEX incl tower | BOP-CAPEX
CAPEX/turbine | 11497124.388 | EURO |  | 300908721.7211 | 124484880.6366
CAPEX total | 425393602.3577 | EURO
OPEX | 30 | EURO/kW/year
OPEX/turbine | 210000 | EURO/year
OPEX total | 7770000 | EURO/year
ABEX | 0 | EURO
ABEX total | 0 | EURO
Derived outputs:
AEP_basis/turbine | 25999.68 | MWh/year
AEP_basis/wind farm | 961988.16 | MWh/year
Share of cost parts, NPV
LCOE calculation |  |  |  | DEVEX | WT-CAPEX, NPV | BOP-CAPEX, NPV | OPEX | ABEX | SUM
Numerator | 578855057.8338 | EURO |  | 0.5026% | 56.14% | 23.23% | 20.13% | 0 | 100%
Denominator | 12547875.7524 | MWh
LCOE | 46.1317 | EURO/MWh
Parameter |  |  | Unit | Price basis | Value | -2 | -1 | 0 | 1 | 2 | 3 | 4 | 5 | 6 | 7 | 8 | 9 | 10 | 11 | 12 | 13 | 14 | 15 | 16 | 17 | 18 | 19 | 20 | 21 | 22 | 23 | 24 | 25
AEP Net |  |  | MWh | 0 | 20179978.4576 | 0 | 0 | 961988.16 | 947558.3376 | 933344.9625 | 919344.7881 | 905554.6163 | 891971.297 | 878591.7276 | 865412.8517 | 852431.6589 | 839645.184 | 827050.5062 | 814644.7487 | 802425.0774 | 790388.7013 | 778532.8707 | 766854.8777 | 755352.0545 | 744021.7737 | 732861.4471 | 721868.5254 | 711040.4975 | 700374.89 | 689869.2667 | 679521.2277 | 669328.4093 | 0
AEP discounted |  |  | MWh | -2 | 12547875.7524 | 0 | 0 | 961988.16 | 903689.896 | 848924.6148 | 797478.2111 | 749149.5547 | 703749.7044 | 661101.169 | 621037.2139 | 583401.2087 | 548046.0151 | 514833.4117 | 483633.5535 | 454324.4646 | 426791.5607 | 400927.2017 | 376630.2709 | 353805.779 | 332364.4936 | 312222.5898 | 293301.3226 | 275526.7193 | 258829.2899 | 243143.7556 | 228408.7938 | 214566.7979 | 0
DEVEX |  |  | EURO | -2 and -1 | 2590000 | 1295000 | 1295000 | 0 | 0 | 0 | 0 | 0 | 0 | 0 | 0 | 0 | 0 | 0 | 0 | 0 | 0 | 0 | 0 | 0 | 0 | 0 | 0 | 0 | 0 | 0 | 0 | 0 | 0
DEVEX discounted |  |  | EURO | -2 | 2909088 | 1510488 | 1398600 | 0 | 0 | 0 | 0 | 0 | 0 | 0 | 0 | 0 | 0 | 0 | 0 | 0 | 0 | 0 | 0 | 0 | 0 | 0 | 0 | 0 | 0 | 0 | 0 | 0 | 0
CAPEX |  |  | EURO | -1 | 425393602.3577 | 0 | 425393602.3577 | 0 | 0 | 0 | 0 | 0 | 0 | 0 | 0 | 0 | 0 | 0 | 0 | 0 | 0 | 0 | 0 | 0 | 0 | 0 | 0 | 0 | 0 | 0 | 0 | 0 | 0
CAPEX discounted |  |  | EURO | -2 | 459425090.5463 | 0 | 459425090.5463 | 0 | 0 | 0 | 0 | 0 | 0 | 0 | 0 | 0 | 0 | 0 | 0 | 0 | 0 | 0 | 0 | 0 | 0 | 0 | 0 | 0 | 0 | 0 | 0 | 0 | 0
OPEX |  |  | EURO | 0 | 283288483.7804 | 0 | 0 | 7770000 | 8003100 | 8243193 | 8490488.79 | 8745203.4537 | 9007559.5573 | 9277786.344 | 9556119.9344 | 9842803.5324 | 10138087.6384 | 10442230.2675 | 10755497.1755 | 11078162.0908 | 11410506.9535 | 11752822.1621 | 12105406.827 | 12468569.0318 | 12842626.1028 | 13227904.8858 | 13624742.0324 | 14033484.2934 | 14454488.8222 | 14888123.4868 | 15334767.1915 | 15794810.2072 | 0
OPEX discounted |  |  | EURO | -2 | 116520879.2875 | 0 | 0 | 7770000 | 7410277.7778 | 7067209.3621 | 6740023.7435 | 6427985.6072 | 6130393.681 | 5846579.1587 | 5575904.1977 | 5317760.4848 | 5071567.8698 | 4836773.061 | 4612848.3822 | 4399290.5868 | 4195619.7263 | 4001378.0723 | 3816129.0874 | 3639456.4445 | 3470963.0906 | 3310270.3549 | 3157017.0977 | 3010858.8988 | 2871467.2831 | 2738528.983 | 2611745.2337 | 2490831.1025 | 0
ABEX |  |  | EURO | LT | 0 | 0 | 0 | 0 | 0 | 0 | 0 | 0 | 0 | 0 | 0 | 0 | 0 | 0 | 0 | 0 | 0 | 0 | 0 | 0 | 0 | 0 | 0 | 0 | 0 | 0 | 0 | 0 | 0
ABEX discounted |  |  | EURO | -2 | 0 | 0 | 0 | 0 | 0 | 0 | 0 | 0 | 0 | 0 | 0 | 0 | 0 | 0 | 0 | 0 | 0 | 0 | 0 | 0 | 0 | 0 | 0 | 0 | 0 | 0 | 0 | 0 | 0
[5 empty] | DiscFactor_WACC_r | 1.0994 | 1.0485 | 1 | 0.9537 | 0.90955 | 0.86744 | 0.82728 | 0.78898 | 0.75246 | 0.71762 | 0.6844 | 0.65271 | 0.62249 | 0.59367 | 0.56619 | 0.53998 | 0.51498 | 0.49114 | 0.4684 | 0.44671 | 0.42603 | 0.40631 | 0.3875 | 0.36956 | 0.35245 | 0.33613 | 0.32057 | 0.30573
[5 empty] | DIscFactor_WACC_n | 1.1664 | 1.08 | 1 | 0.92593 | 0.85734 | 0.79383 | 0.73503 | 0.68058 | 0.63017 | 0.58349 | 0.54027 | 0.50025 | 0.46319 | 0.42888 | 0.39711 | 0.3677 | 0.34046 | 0.31524 | 0.29189 | 0.27027 | 0.25025 | 0.23171 | 0.21455 | 0.19866 | 0.18394 | 0.17032 | 0.1577 | 0.14602

## LCOE_Calc_Modified
Needed inputs, linked to Main sheet. Do not change any values here!
BOP | 471.0239 | EURO/kW
Turbine incl tower | 1139.6557 | EURO/kW
CAPEX | 1610.6796 | EURO/kW
CAPEX/turbine | 11274757.106 | EURO
CAPEX total | 417166012.9235 | EURO
Derived outputs:
AEP_basis/turbine | 25999.68 | MWh/year
AEP_basis/wind farm | 961988.16 | MWh/year
OPEX original | 7770000
OPEX_w_TIF | 7770000
LCOE calculation
Numerator | 569969261.2449 | EURO
Denominator | 12547875.7524 | MWh
LCOE | 45.4236 | EURO/MWh
Parameter |  |  | Unit | Price basis | Value | -2 | -1 | 0 | 1 | 2 | 3 | 4 | 5 | 6 | 7 | 8 | 9 | 10 | 11 | 12 | 13 | 14 | 15 | 16 | 17 | 18 | 19 | 20 | 21 | 22 | 23 | 24 | 25
AEP Net |  |  | MWh | 0 | 20179978.4576 | 0 | 0 | 961988.16 | 947558.3376 | 933344.9625 | 919344.7881 | 905554.6163 | 891971.297 | 878591.7276 | 865412.8517 | 852431.6589 | 839645.184 | 827050.5062 | 814644.7487 | 802425.0774 | 790388.7013 | 778532.8707 | 766854.8777 | 755352.0545 | 744021.7737 | 732861.4471 | 721868.5254 | 711040.4975 | 700374.89 | 689869.2667 | 679521.2277 | 669328.4093 | 0
AEP discounted |  |  | MWh | -2 | 12547875.7524 | 0 | 0 | 961988.16 | 903689.896 | 848924.6148 | 797478.2111 | 749149.5547 | 703749.7044 | 661101.169 | 621037.2139 | 583401.2087 | 548046.0151 | 514833.4117 | 483633.5535 | 454324.4646 | 426791.5607 | 400927.2017 | 376630.2709 | 353805.779 | 332364.4936 | 312222.5898 | 293301.3226 | 275526.7193 | 258829.2899 | 243143.7556 | 228408.7938 | 214566.7979 | 0
DEVEX |  |  | EURO | -2 and -1 | 2590000 | 1295000 | 1295000 | 0 | 0 | 0 | 0 | 0 | 0 | 0 | 0 | 0 | 0 | 0 | 0 | 0 | 0 | 0 | 0 | 0 | 0 | 0 | 0 | 0 | 0 | 0 | 0 | 0 | 0
DEVEX discounted |  |  | EURO | -2 | 2909088 | 1510488 | 1398600 | 0 | 0 | 0 | 0 | 0 | 0 | 0 | 0 | 0 | 0 | 0 | 0 | 0 | 0 | 0 | 0 | 0 | 0 | 0 | 0 | 0 | 0 | 0 | 0 | 0 | 0
CAPEX |  |  | EURO | -1 | 417166012.9235 | 0 | 417166012.9235 | 0 | 0 | 0 | 0 | 0 | 0 | 0 | 0 | 0 | 0 | 0 | 0 | 0 | 0 | 0 | 0 | 0 | 0 | 0 | 0 | 0 | 0 | 0 | 0 | 0 | 0
CAPEX discounted |  |  | EURO | -2 | 450539293.9574 | 0 | 450539293.9574 | 0 | 0 | 0 | 0 | 0 | 0 | 0 | 0 | 0 | 0 | 0 | 0 | 0 | 0 | 0 | 0 | 0 | 0 | 0 | 0 | 0 | 0 | 0 | 0 | 0 | 0
OPEX |  |  | EURO | 0 | 283288483.7804 | 0 | 0 | 7770000 | 8003100 | 8243193 | 8490488.79 | 8745203.4537 | 9007559.5573 | 9277786.344 | 9556119.9344 | 9842803.5324 | 10138087.6384 | 10442230.2675 | 10755497.1755 | 11078162.0908 | 11410506.9535 | 11752822.1621 | 12105406.827 | 12468569.0318 | 12842626.1028 | 13227904.8858 | 13624742.0324 | 14033484.2934 | 14454488.8222 | 14888123.4868 | 15334767.1915 | 15794810.2072 | 0
OPEX discounted |  |  | EURO | -2 | 116520879.2875 | 0 | 0 | 7770000 | 7410277.7778 | 7067209.3621 | 6740023.7435 | 6427985.6072 | 6130393.681 | 5846579.1587 | 5575904.1977 | 5317760.4848 | 5071567.8698 | 4836773.061 | 4612848.3822 | 4399290.5868 | 4195619.7263 | 4001378.0723 | 3816129.0874 | 3639456.4445 | 3470963.0906 | 3310270.3549 | 3157017.0977 | 3010858.8988 | 2871467.2831 | 2738528.983 | 2611745.2337 | 2490831.1025 | 0
ABEX |  |  | EURO | LT | 0 | 0 | 0 | 0 | 0 | 0 | 0 | 0 | 0 | 0 | 0 | 0 | 0 | 0 | 0 | 0 | 0 | 0 | 0 | 0 | 0 | 0 | 0 | 0 | 0 | 0 | 0 | 0 | 0
ABEX discounted |  |  | EURO | -2 | 0 | 0 | 0 | 0 | 0 | 0 | 0 | 0 | 0 | 0 | 0 | 0 | 0 | 0 | 0 | 0 | 0 | 0 | 0 | 0 | 0 | 0 | 0 | 0 | 0 | 0 | 0 | 0 | 0
[5 empty] | DiscFactor_WACC_r | 1.0994 | 1.0485 | 1 | 0.9537 | 0.90955 | 0.86744 | 0.82728 | 0.78898 | 0.75246 | 0.71762 | 0.6844 | 0.65271 | 0.62249 | 0.59367 | 0.56619 | 0.53998 | 0.51498 | 0.49114 | 0.4684 | 0.44671 | 0.42603 | 0.40631 | 0.3875 | 0.36956 | 0.35245 | 0.33613 | 0.32057 | 0.30573
[5 empty] | DIscFactor_WACC_n | 1.1664 | 1.08 | 1 | 0.92593 | 0.85734 | 0.79383 | 0.73503 | 0.68058 | 0.63017 | 0.58349 | 0.54027 | 0.50025 | 0.46319 | 0.42888 | 0.39711 | 0.3677 | 0.34046 | 0.31524 | 0.29189 | 0.27027 | 0.25025 | 0.23171 | 0.21455 | 0.19866 | 0.18394 | 0.17032 | 0.1577 | 0.14602

## BOP_OFFSHORE
OFFSHORE foundation prices, based on Buhl/Natarajan report 2015
| Foundation option: | 1 | 0: none; 1: monopile, 2: gravity, 3: Jacket, 4: Floating (SOT)
| Water depth: | 18 | m
| Cost in DKK/MW: |  |  | Cost in EURO/kW
1 | Monopile: | 3624000 | DKK | 480.6366 | EURO/kW
2 | Gravity: | 1644000 | DKK | 218.0371 | EURO/kW
3 | Jacket: | 3846000 | DKK | 510.0796 | EURO/kW
| Final: | 3624000 |  | 480.6366 | EURO/kW
4 | Floating mockup |  |  | 9425000 | DKK

## TransmissionLine (DRAFT)
Inputs
P2E | 1.15 | - Conversion Pounds to Euro
N_turbines | 37 | -
Ptotal | 259 | MW
Transm. Distance | 100 | km
Spacing | 10 | D
Calculations
l_inner_cable= | 58.46 | km
Parameters
Ccable_DC/km= | 173.098 | kEURO/km | A_P | -25600 | B_P | 0.0068
C_Cable= | 10119.3091 | kEURO
C_Burrying= | 15959.58 | kEURO
C_Substation= | 50305.57 | kEURO
C_Transmission= | 34619.6 | kEURO
C_Burrying_Trans= | 27300 | kEURO
C_GridConn= | 81604.0305 | kEURO
Total= | 219908.0896 | kEURO
| 0.84907 | MEURO/MW
Note on B13: Kenneth Thomsen: Assumed that the cables should carry total Power/10