## heat markets v3.8
Database | heat markets v3.8
Activity | heat production, biomethane, at industrial furnace >100kW
code | biomethaneheatCA-QC1bd108
comment | >400 °C, 100-1000 kW
location | CA-QC
production amount | 1
reference product | heat, district or industrial, biomethane
type | process
unit | megajoule
Exchanges
name | amount | location | unit | categories | type | formula | uncertainty type | loc | scale | classifications | flow | pedigree | production volume | scale without pedigree | reference product
heat production, biomethane, at industrial furnace >100kW | 1 | CA-QC | megajoule |  | production | [9 empty] | heat, district or industrial, biomethane
Acetaldehyde | 1.0526e-09 |  | kilogram | air::urban air close to ground | biosphere | C2H4O | 2 | -20.672 | 1.063 |  | 5ad58fcc-e9ba-4155-a3c9-e4ffb3065a6f |  | 0 | 1.0392
Acetic acid | 1.5789e-07 |  | kilogram | air::urban air close to ground | biosphere | C2H4O2 | 2 | -15.6613 | 1.063 |  | b9b68c0c-053e-41de-ab72-8dfe1c3f5755 |  | 0 | 1.0392
Benzene | 4.2105e-07 |  | kilogram | air::urban air close to ground | biosphere | C6H6 | 2 | -14.6805 | 1.063 |  | 1bb6a502-3ff9-4a79-835c-5588b855f1f5 |  | 0 | 1.0392
Benzo(a)pyrene | 1.0526e-11 |  | kilogram | air::urban air close to ground | biosphere | C20H12 | 2 | -25.2771 | 1.063 |  | 2cbb504a-ce2f-40e9-9d38-e130e95a1242 |  | 0 | 1.0392
Butane | 7.3684e-07 |  | kilogram | air::urban air close to ground | biosphere | C4H10 | 2 | -14.1209 | 1.063 |  | 892f10da-7bf2-42b3-b171-221989661a05 |  | 0 | 1.0392
Carbon dioxide, fossil | 0 |  | kilogram | air::urban air close to ground | biosphere | CO2 | 2 | -2.8311 | 0.22361 |  | f9749677-9c9f-4678-ab55-c607dfdc2cb9 |  | 0 | 0
Carbon dioxide, non-fossil | 0.058947 |  | kilogram | air::urban air close to ground | biosphere | [5 empty] | 73ed05cc-9727-4abf-9516-4b5c0fe54a16
Carbon monoxide, fossil | 0 |  | kilogram | air::urban air close to ground | biosphere | CO | 2 | -13.0223 | 1.0817 |  | 6edcc2df-88a3-48e1-83d8-ffc38d31c35b |  | 0 | 1.0583
Carbon monoxide, non-fossil | 2.2105e-06 |  | kilogram | air::urban air close to ground | biosphere | [5 empty] | 9afa0173-ecbd-4f2c-9c5c-b3128a032812
Dinitrogen monoxide | 1.0526e-07 |  | kilogram | air::urban air close to ground | biosphere | N2O | 2 | -16.0668 | 1.063 |  | 6dc1b46f-ee89-4495-95c4-b8a637bcd6cb |  | 0 | 1.0392
Dioxins, measured as 2,3,7,8-tetrachlorodibenzo-p-dioxin | 0 |  | kilogram | air::urban air close to ground | biosphere | C12H4Cl4O2 | 0 | 0 |  |  | 237a5f15-8119-472a-8988-88b7ecb42405 |  | 0
Formaldehyde | 1.0526e-07 |  | kilogram | air::urban air close to ground | biosphere | CH2O | 2 | -16.0668 | 1.063 |  | 20664d0e-24e3-4daa-8c5c-2ade6e0c2723 |  | 0 | 1.0392
Mercury | 3.1579e-11 |  | kilogram | air::urban air close to ground | biosphere | Hg | 2 | -24.1785 | 0.83666 |  | a850e6de-a007-432f-be7f-ce6e2cf1f2ae |  | 0 | 0.80623
Methane, fossil | 0 |  | kilogram | air::urban air close to ground | biosphere | CH4 | 2 | -13.0711 | 1.063 |  | 5f7aad3d-566c-4d0d-ad59-e765f971aa0f |  | 0 | 1.0392
Methane, non-fossil | 2.1053e-06 |  | kilogram | air::urban air close to ground | biosphere | [5 empty] | baf58fc9-573c-419c-8c16-831ac03203b9
Nitrogen oxides | 1.8842e-05 |  | kilogram | air::urban air close to ground | biosphere | H3NO | 2 | -10.8794 | 0.28284 |  | d068f3e2-b033-417b-a359-ca4f25da9731 |  | 0 | 0.17321
PAH, polycyclic aromatic hydrocarbons | 1.0526e-08 |  | kilogram | air::urban air close to ground | biosphere |  | 2 | -18.3694 | 1.063 |  | 9d1efa17-070a-4602-a65f-daf5056b0647 |  | 0 | 1.0392
Particulates, < 2.5 um | 2.1053e-07 |  | kilogram | air::urban air close to ground | biosphere |  | 2 | -15.3737 | 0.41231 |  | 230d8a0a-517c-43fe-8357-1818dd12997a |  | 0 | 0.34641
Pentane | 1.2632e-06 |  | kilogram | air::urban air close to ground | biosphere | C5H12 | 2 | -13.5819 | 1.063 |  | 0b9698ec-8b52-4986-8f9f-ad30915aa00c |  | 0 | 1.0392
Propane | 2.1053e-07 |  | kilogram | air::urban air close to ground | biosphere | C3H8 | 2 | -15.3737 | 1.063 |  | 98c66fdb-091d-46e9-a533-686f821e8f6a |  | 0 | 1.0392
Propionic acid | 2.1053e-08 |  | kilogram | air::urban air close to ground | biosphere | C3H6O2 | 2 | -17.6762 | 1.063 |  | f1c0cd31-8d5e-4bc9-91f6-79e76329234e |  | 0 | 1.0392
Sulfur dioxide | 5.7895e-07 |  | kilogram | air::urban air close to ground | biosphere | O2S | 2 | -14.3621 | 0.22361 |  | 8c52f40c-69b7-4538-8923-b371523c71f5 |  | 0 | 0
Toluene | 2.1053e-07 |  | kilogram | air::urban air close to ground | biosphere | C7H8 | 2 | -15.3737 | 1.063 |  | 39946c56-cdf6-4a22-9ac9-1cd333b65533 |  | 0 | 1.0392
market for biomethane, high pressure | 0.028998 | RoW | cubic meter |  | technosphere | [9 empty] | biomethane, high pressure
market for electricity, low voltage | 0.0011684 | CA-QC | kilowatt hour |  | technosphere | [9 empty] | electricity, low voltage
market for industrial furnace, natural gas | 2.9474e-09 | GLO | unit |  | technosphere | [9 empty] | industrial furnace, natural gas
Activity | heat production, biomethane, at industrial furnace >100kW
code | biomethaneheatEurope without Switzerland4c854b
comment | >400 °C, 100-1000 kW
location | Europe without Switzerland
production amount | 1
reference product | heat, district or industrial, biomethane
type | process
unit | megajoule
Exchanges
name | amount | location | unit | categories | type | formula | uncertainty type | loc | scale | classifications | flow | pedigree | production volume | scale without pedigree | reference product
heat production, biomethane, at industrial furnace >100kW | 1 | Europe without Switzerland | megajoule |  | production | [9 empty] | heat, district or industrial, biomethane
Acetaldehyde | 1.0526e-09 |  | kilogram | air::urban air close to ground | biosphere | C2H4O | 2 | -20.672 | 1.0583 |  | 5ad58fcc-e9ba-4155-a3c9-e4ffb3065a6f |  | 0 | 1.0392
Acetic acid | 1.5789e-07 |  | kilogram | air::urban air close to ground | biosphere | C2H4O2 | 2 | -15.6613 | 1.0583 |  | b9b68c0c-053e-41de-ab72-8dfe1c3f5755 |  | 0 | 1.0392
Benzene | 4.2105e-07 |  | kilogram | air::urban air close to ground | biosphere | C6H6 | 2 | -14.6805 | 1.0583 |  | 1bb6a502-3ff9-4a79-835c-5588b855f1f5 |  | 0 | 1.0392
Benzo(a)pyrene | 1.0526e-11 |  | kilogram | air::urban air close to ground | biosphere | C20H12 | 2 | -25.2771 | 1.0583 |  | 2cbb504a-ce2f-40e9-9d38-e130e95a1242 |  | 0 | 1.0392
Butane | 7.3684e-07 |  | kilogram | air::urban air close to ground | biosphere | C4H10 | 2 | -14.1209 | 1.0583 |  | 892f10da-7bf2-42b3-b171-221989661a05 |  | 0 | 1.0392
Carbon dioxide, fossil | 0 |  | kilogram | air::urban air close to ground | biosphere | CO2 | 2 | -2.8311 | 0.2 |  | f9749677-9c9f-4678-ab55-c607dfdc2cb9 |  | 0 | 0
Carbon dioxide, non-fossil | 0.058947 |  | kilogram | air::urban air close to ground | biosphere | [5 empty] | 73ed05cc-9727-4abf-9516-4b5c0fe54a16
Carbon monoxide, fossil | 0 |  | kilogram | air::urban air close to ground | biosphere | CO | 2 | -13.0223 | 1.077 |  | 6edcc2df-88a3-48e1-83d8-ffc38d31c35b |  | 0 | 1.0583
Carbon monoxide, non-fossil | 2.2105e-06 |  | kilogram | air::urban air close to ground | biosphere | [5 empty] | 9afa0173-ecbd-4f2c-9c5c-b3128a032812
Dinitrogen monoxide | 1.0526e-07 |  | kilogram | air::urban air close to ground | biosphere | N2O | 2 | -16.0668 | 1.0583 |  | 6dc1b46f-ee89-4495-95c4-b8a637bcd6cb |  | 0 | 1.0392
Dioxins, measured as 2,3,7,8-tetrachlorodibenzo-p-dioxin | 0 |  | kilogram | air::urban air close to ground | biosphere | C12H4Cl4O2 | 0 | 0 |  |  | 237a5f15-8119-472a-8988-88b7ecb42405 |  | 0
Formaldehyde | 1.0526e-07 |  | kilogram | air::urban air close to ground | biosphere | CH2O | 2 | -16.0668 | 1.0583 |  | 20664d0e-24e3-4daa-8c5c-2ade6e0c2723 |  | 0 | 1.0392
Mercury | 3.1579e-11 |  | kilogram | air::urban air close to ground | biosphere | Hg | 2 | -24.1785 | 0.83066 |  | a850e6de-a007-432f-be7f-ce6e2cf1f2ae |  | 0 | 0.80623
Methane, fossil | 0 |  | kilogram | air::urban air close to ground | biosphere | CH4 | 2 | -13.0711 | 1.0583 |  | 5f7aad3d-566c-4d0d-ad59-e765f971aa0f |  | 0 | 1.0392
Methane, non-fossil | 2.1053e-06 |  | kilogram | air::urban air close to ground | biosphere | [5 empty] | baf58fc9-573c-419c-8c16-831ac03203b9
Nitrogen oxides | 1.8842e-05 |  | kilogram | air::urban air close to ground | biosphere | H3NO | 2 | -10.8794 | 0.26458 |  | d068f3e2-b033-417b-a359-ca4f25da9731 |  | 0 | 0.17321
PAH, polycyclic aromatic hydrocarbons | 1.0526e-08 |  | kilogram | air::urban air close to ground | biosphere |  | 2 | -18.3694 | 1.0583 |  | 9d1efa17-070a-4602-a65f-daf5056b0647 |  | 0 | 1.0392
Particulates, < 2.5 um | 2.1053e-07 |  | kilogram | air::urban air close to ground | biosphere |  | 2 | -15.3737 | 0.4 |  | 230d8a0a-517c-43fe-8357-1818dd12997a |  | 0 | 0.34641
Pentane | 1.2632e-06 |  | kilogram | air::urban air close to ground | biosphere | C5H12 | 2 | -13.5819 | 1.0583 |  | 0b9698ec-8b52-4986-8f9f-ad30915aa00c |  | 0 | 1.0392
Propane | 2.1053e-07 |  | kilogram | air::urban air close to ground | biosphere | C3H8 | 2 | -15.3737 | 1.0583 |  | 98c66fdb-091d-46e9-a533-686f821e8f6a |  | 0 | 1.0392
Propionic acid | 2.1053e-08 |  | kilogram | air::urban air close to ground | biosphere | C3H6O2 | 2 | -17.6762 | 1.0583 |  | f1c0cd31-8d5e-4bc9-91f6-79e76329234e |  | 0 | 1.0392
Sulfur dioxide | 5.7895e-07 |  | kilogram | air::urban air close to ground | biosphere | O2S | 2 | -14.3621 | 0.2 |  | 8c52f40c-69b7-4538-8923-b371523c71f5 |  | 0 | 0
Toluene | 2.1053e-07 |  | kilogram | air::urban air close to ground | biosphere | C7H8 | 2 | -15.3737 | 1.0583 |  | 39946c56-cdf6-4a22-9ac9-1cd333b65533 |  | 0 | 1.0392
industrial furnace production, natural gas | 2.9474e-09 | RER | unit |  | technosphere | [9 empty] | industrial furnace, natural gas
market for biomethane, high pressure | 0.028998 | RoW | cubic meter |  | technosphere | [9 empty] | biomethane, high pressure
market group for electricity, low voltage | 0.0011684 | Europe without Switzerland | kilowatt hour |  | technosphere | [9 empty] | electricity, low voltage
Activity | heat production, biomethane, at industrial furnace >100kW
code | biomethaneheatRoW1a78ca
comment | >400 °C, 100-1000 kW
location | RoW
production amount | 1
reference product | heat, district or industrial, biomethane
type | process
unit | megajoule
Exchanges
name | amount | location | unit | categories | type | formula | uncertainty type | loc | scale | classifications | flow | pedigree | production volume | scale without pedigree | reference product
heat production, biomethane, at industrial furnace >100kW | 1 | RoW | megajoule |  | production | [9 empty] | heat, district or industrial, biomethane
Acetaldehyde | 1.0526e-09 |  | kilogram | air::urban air close to ground | biosphere | C2H4O | 2 | -20.672 | 1.0592 |  | 5ad58fcc-e9ba-4155-a3c9-e4ffb3065a6f |  | 0 | 1.0392
Acetic acid | 1.5789e-07 |  | kilogram | air::urban air close to ground | biosphere | C2H4O2 | 2 | -15.6613 | 1.0592 |  | b9b68c0c-053e-41de-ab72-8dfe1c3f5755 |  | 0 | 1.0392
Benzene | 4.2105e-07 |  | kilogram | air::urban air close to ground | biosphere | C6H6 | 2 | -14.6805 | 1.0592 |  | 1bb6a502-3ff9-4a79-835c-5588b855f1f5 |  | 0 | 1.0392
Benzo(a)pyrene | 1.0526e-11 |  | kilogram | air::urban air close to ground | biosphere | C20H12 | 2 | -25.2771 | 1.0592 |  | 2cbb504a-ce2f-40e9-9d38-e130e95a1242 |  | 0 | 1.0392
Butane | 7.3684e-07 |  | kilogram | air::urban air close to ground | biosphere | C4H10 | 2 | -14.1209 | 1.0592 |  | 892f10da-7bf2-42b3-b171-221989661a05 |  | 0 | 1.0392
Carbon dioxide, fossil | 0 |  | kilogram | air::urban air close to ground | biosphere | CO2 | 2 | -2.8311 | 0.20494 |  | f9749677-9c9f-4678-ab55-c607dfdc2cb9 |  | 0 | 0
Carbon dioxide, non-fossil | 0.058947 |  | kilogram | air::urban air close to ground | biosphere | [5 empty] | 73ed05cc-9727-4abf-9516-4b5c0fe54a16
Carbon monoxide, fossil | 0 |  | kilogram | air::urban air close to ground | biosphere | CO | 2 | -13.0223 | 1.078 |  | 6edcc2df-88a3-48e1-83d8-ffc38d31c35b |  | 0 | 1.0583
Carbon monoxide, non-fossil | 2.2105e-06 |  | kilogram | air::urban air close to ground | biosphere | [5 empty] | 9afa0173-ecbd-4f2c-9c5c-b3128a032812
Dinitrogen monoxide | 1.0526e-07 |  | kilogram | air::urban air close to ground | biosphere | N2O | 2 | -16.0668 | 1.0592 |  | 6dc1b46f-ee89-4495-95c4-b8a637bcd6cb |  | 0 | 1.0392
Dioxins, measured as 2,3,7,8-tetrachlorodibenzo-p-dioxin | 0 |  | kilogram | air::urban air close to ground | biosphere | C12H4Cl4O2 | 0 | 0 |  |  | 237a5f15-8119-472a-8988-88b7ecb42405 |  | 0
Formaldehyde | 1.0526e-07 |  | kilogram | air::urban air close to ground | biosphere | CH2O | 2 | -16.0668 | 1.0592 |  | 20664d0e-24e3-4daa-8c5c-2ade6e0c2723 |  | 0 | 1.0392
Mercury | 3.1579e-11 |  | kilogram | air::urban air close to ground | biosphere | Hg | 2 | -24.1785 | 0.83187 |  | a850e6de-a007-432f-be7f-ce6e2cf1f2ae |  | 0 | 0.80623
Methane, fossil | 0 |  | kilogram | air::urban air close to ground | biosphere | CH4 | 2 | -13.0711 | 1.0592 |  | 5f7aad3d-566c-4d0d-ad59-e765f971aa0f |  | 0 | 1.0392
Methane, non-fossil | 2.1053e-06 |  | kilogram | air::urban air close to ground | biosphere | [5 empty] | baf58fc9-573c-419c-8c16-831ac03203b9
Nitrogen oxides | 1.8842e-05 |  | kilogram | air::urban air close to ground | biosphere | H3NO | 2 | -10.8794 | 0.26833 |  | d068f3e2-b033-417b-a359-ca4f25da9731 |  | 0 | 0.17321
PAH, polycyclic aromatic hydrocarbons | 1.0526e-08 |  | kilogram | air::urban air close to ground | biosphere |  | 2 | -18.3694 | 1.0592 |  | 9d1efa17-070a-4602-a65f-daf5056b0647 |  | 0 | 1.0392
Particulates, < 2.5 um | 2.1053e-07 |  | kilogram | air::urban air close to ground | biosphere |  | 2 | -15.3737 | 0.40249 |  | 230d8a0a-517c-43fe-8357-1818dd12997a |  | 0 | 0.34641
Pentane | 1.2632e-06 |  | kilogram | air::urban air close to ground | biosphere | C5H12 | 2 | -13.5819 | 1.0592 |  | 0b9698ec-8b52-4986-8f9f-ad30915aa00c |  | 0 | 1.0392
Propane | 2.1053e-07 |  | kilogram | air::urban air close to ground | biosphere | C3H8 | 2 | -15.3737 | 1.0592 |  | 98c66fdb-091d-46e9-a533-686f821e8f6a |  | 0 | 1.0392
Propionic acid | 2.1053e-08 |  | kilogram | air::urban air close to ground | biosphere | C3H6O2 | 2 | -17.6762 | 1.0592 |  | f1c0cd31-8d5e-4bc9-91f6-79e76329234e |  | 0 | 1.0392
Sulfur dioxide | 5.7895e-07 |  | kilogram | air::urban air close to ground | biosphere | O2S | 2 | -14.3621 | 0.20494 |  | 8c52f40c-69b7-4538-8923-b371523c71f5 |  | 0 | 0
Toluene | 2.1053e-07 |  | kilogram | air::urban air close to ground | biosphere | C7H8 | 2 | -15.3737 | 1.0592 |  | 39946c56-cdf6-4a22-9ac9-1cd333b65533 |  | 0 | 1.0392
market for biomethane, high pressure | 0.00038524 | RoW | cubic meter |  | technosphere | [9 empty] | biomethane, high pressure
market for biomethane, high pressure | 0.0012546 | RoW | cubic meter |  | technosphere | [9 empty] | biomethane, high pressure
market for biomethane, high pressure | 3.8354e-05 | RoW | cubic meter |  | technosphere | [9 empty] | biomethane, high pressure
market for biomethane, high pressure | 0.00057564 | RoW | cubic meter |  | technosphere | [9 empty] | biomethane, high pressure
market for biomethane, high pressure | 0.00095828 | RoW | cubic meter |  | technosphere | [9 empty] | biomethane, high pressure
market for biomethane, high pressure | 0.0078242 | RoW | cubic meter |  | technosphere | [9 empty] | biomethane, high pressure
market for biomethane, high pressure | 0.017962 | RoW | cubic meter |  | technosphere | [9 empty] | biomethane, high pressure
market for electricity, low voltage | 1.5277e-05 | AU | kilowatt hour |  | technosphere | [9 empty] | electricity, low voltage
market for electricity, low voltage | 2.7816e-06 | NZ | kilowatt hour |  | technosphere | [9 empty] | electricity, low voltage
market for industrial furnace, natural gas | 2.9474e-09 | GLO | unit |  | technosphere | [9 empty] | industrial furnace, natural gas
market group for electricity, low voltage | 2.2909e-05 | Canada without Quebec | kilowatt hour |  | technosphere | [9 empty] | electricity, low voltage
market group for electricity, low voltage | 4.4788e-05 | RAF | kilowatt hour |  | technosphere | [9 empty] | electricity, low voltage
market group for electricity, low voltage | 0.00068763 | RAS | kilowatt hour |  | technosphere | [9 empty] | electricity, low voltage
market group for electricity, low voltage | 0.00011125 | RLA | kilowatt hour |  | technosphere | [9 empty] | electricity, low voltage
market group for electricity, low voltage | 0.00028378 | US | kilowatt hour |  | technosphere | [9 empty] | electricity, low voltage
Activity | market for heat, 100-200 °C, 1-10 kW
code | codeformarket for heat, 100-200 °C, 1-10 kW
location | GLO
production amount | 1
reference product | heat, 100-200 °C, 1-10 kW
type | process
unit | megajoule
Exchanges
name | amount | location | unit | type | reference product
market for heat, 100-200 °C, 1-10 kW | 1 | GLO | megajoule | production | heat, 100-200 °C, 1-10 kW
heat production, mixed logs, at wood heater 6kW | 0.090909 | CH | megajoule | technosphere | heat, central or small-scale, other than natural gas
heat production, mixed logs, at wood heater 6kW | 0.090909 | RoW | megajoule | technosphere | heat, central or small-scale, other than natural gas
heat production, mixed logs, at wood heater 6kW, state-of-the-art 2014 | 0.090909 | CH | megajoule | technosphere | heat, central or small-scale, other than natural gas
heat production, mixed logs, at wood heater 6kW, state-of-the-art 2014 | 0.090909 | RoW | megajoule | technosphere | heat, central or small-scale, other than natural gas
heat production, wood pellet, at furnace 9kW | 0.090909 | CH | megajoule | technosphere | heat, central or small-scale, other than natural gas
heat production, wood pellet, at furnace 9kW | 0.090909 | Europe without Switzerland | megajoule | technosphere | heat, central or small-scale, other than natural gas
heat production, wood pellet, at furnace 9kW | 0.090909 | RoW | megajoule | technosphere | heat, central or small-scale, other than natural gas
heat production, wood pellet, at furnace 9kW, state-of-the-art 2014 | 0.090909 | CH | megajoule | technosphere | heat, central or small-scale, other than natural gas
heat production, wood pellet, at furnace 9kW, state-of-the-art 2014 | 0.090909 | Europe without Switzerland | megajoule | technosphere | heat, central or small-scale, other than natural gas
heat production, wood pellet, at furnace 9kW, state-of-the-art 2014 | 0.090909 | RoW | megajoule | technosphere | heat, central or small-scale, other than natural gas
treatment of stalk, in wood heater 6kW | 0.090909 | IN | megajoule | technosphere | heat, central or small-scale, other than natural gas
Activity | market for heat, 100-200 °C, 10-100 kW
code | codeformarket for heat, 100-200 °C, 10-100 kW
location | GLO
production amount | 1
reference product | heat, 100-200 °C, 10-100 kW
type | process
unit | megajoule
Exchanges
name | amount | location | unit | type | reference product
market for heat, 100-200 °C, 10-100 kW | 1 | GLO | megajoule | production | heat, 100-200 °C, 10-100 kW
heat production, hardwood chips from forest, at furnace 50kW | 0.05 | CH | megajoule | technosphere | heat, central or small-scale, other than natural gas
heat production, hardwood chips from forest, at furnace 50kW | 0.05 | RoW | megajoule | technosphere | heat, central or small-scale, other than natural gas
heat production, hardwood chips from forest, at furnace 50kW, state-of-the-art 2014 | 0.05 | CH | megajoule | technosphere | heat, central or small-scale, other than natural gas
heat production, hardwood chips from forest, at furnace 50kW, state-of-the-art 2014 | 0.05 | RoW | megajoule | technosphere | heat, central or small-scale, other than natural gas
heat production, mixed logs, at furnace 30kW | 0.05 | CH | megajoule | technosphere | heat, central or small-scale, other than natural gas
heat production, mixed logs, at furnace 30kW | 0.05 | RoW | megajoule | technosphere | heat, central or small-scale, other than natural gas
heat production, mixed logs, at furnace 30kW, state-of-the-art 2014 | 0.05 | CH | megajoule | technosphere | heat, central or small-scale, other than natural gas
heat production, mixed logs, at furnace 30kW, state-of-the-art 2014 | 0.05 | RoW | megajoule | technosphere | heat, central or small-scale, other than natural gas
heat production, softwood chips from forest, at furnace 50kW | 0.05 | CH | megajoule | technosphere | heat, central or small-scale, other than natural gas
heat production, softwood chips from forest, at furnace 50kW | 0.05 | RoW | megajoule | technosphere | heat, central or small-scale, other than natural gas
heat production, softwood chips from forest, at furnace 50kW, state-of-the-art 2014 | 0.05 | CH | megajoule | technosphere | heat, central or small-scale, other than natural gas
heat production, softwood chips from forest, at furnace 50kW, state-of-the-art 2014 | 0.05 | RoW | megajoule | technosphere | heat, central or small-scale, other than natural gas
heat production, wood chips from industry, at furnace 50kW | 0.05 | CH | megajoule | technosphere | heat, central or small-scale, other than natural gas
heat production, wood chips from industry, at furnace 50kW | 0.05 | RoW | megajoule | technosphere | heat, central or small-scale, other than natural gas
heat production, wood chips from industry, at furnace 50kW, state-of-the-art 2014 | 0.05 | CH | megajoule | technosphere | heat, central or small-scale, other than natural gas
heat production, wood chips from industry, at furnace 50kW, state-of-the-art 2014 | 0.05 | RoW | megajoule | technosphere | heat, central or small-scale, other than natural gas
heat production, wood pellet, at furnace 25kW | 0.05 | CH | megajoule | technosphere | heat, central or small-scale, other than natural gas
heat production, wood pellet, at furnace 25kW | 0.05 | RoW | megajoule | technosphere | heat, central or small-scale, other than natural gas
heat production, wood pellet, at furnace 25kW, state-of-the-art 2014 | 0.05 | CH | megajoule | technosphere | heat, central or small-scale, other than natural gas
heat production, wood pellet, at furnace 25kW, state-of-the-art 2014 | 0.05 | RoW | megajoule | technosphere | heat, central or small-scale, other than natural gas
Activity | market for heat, 100-200 °C, 100-1000 kW
code | codeformarket for heat, 100-200 °C, 100-1000 kW
location | GLO
production amount | 1
reference product | heat, 100-200 °C, 100-1000 kW
type | process
unit | megajoule
Exchanges
name | amount | location | unit | type | reference product
market for heat, 100-200 °C, 100-1000 kW | 1 | GLO | megajoule | production | heat, 100-200 °C, 100-1000 kW
heat production, mixed logs, at furnace 100kW | 0.25 | CH | megajoule | technosphere | heat, central or small-scale, other than natural gas
heat production, mixed logs, at furnace 100kW | 0.25 | RoW | megajoule | technosphere | heat, central or small-scale, other than natural gas
heat production, mixed logs, at furnace 100kW, state-of-the-art 2014 | 0.25 | CH | megajoule | technosphere | heat, central or small-scale, other than natural gas
heat production, mixed logs, at furnace 100kW, state-of-the-art 2014 | 0.25 | RoW | megajoule | technosphere | heat, central or small-scale, other than natural gas
Activity | market for heat, 200-400 °C, 1-10 MW
code | codeformarket for heat, 200-400 °C, 1-10 MW
location | GLO
production amount | 1
reference product | heat, 200-400 °C, 1-10 MW
type | process
unit | megajoule
Exchanges
name | amount | location | unit | type | reference product
market for heat, 200-400 °C, 1-10 MW | 1 | GLO | megajoule | production | heat, 200-400 °C, 1-10 MW
heat production, electric resistance | 1 | GLO | megajoule | technosphere | heat, district or industrial, electric resistance
Activity | market for heat, 200-400 °C, 100-1000 kW
code | codeformarket for heat, 200-400 °C, 100-1000 kW
location | GLO
production amount | 1
reference product | heat, 200-400 °C, 100-1000 kW
type | process
unit | megajoule
Exchanges
name | amount | location | unit | type | reference product
market for heat, 200-400 °C, 100-1000 kW | 1 | GLO | megajoule | production | heat, 200-400 °C, 100-1000 kW
heat production, wood pellet, at furnace 300kW | 0.25 | CH | megajoule | technosphere | heat, central or small-scale, other than natural gas
heat production, wood pellet, at furnace 300kW | 0.25 | RoW | megajoule | technosphere | heat, central or small-scale, other than natural gas
heat production, wood pellet, at furnace 300kW, state-of-the-art 2014 | 0.25 | CH | megajoule | technosphere | heat, central or small-scale, other than natural gas
heat production, wood pellet, at furnace 300kW, state-of-the-art 2014 | 0.25 | RoW | megajoule | technosphere | heat, central or small-scale, other than natural gas
Activity | market for heat, 60-100 °C, 1-10 MW
code | codeformarket for heat, 60-100 °C, 1-10 MW
location | GLO
production amount | 1
reference product | heat, 60-100 °C, 1-10 MW
type | process
unit | megajoule
Exchanges
name | amount | location | unit | type | reference product
market for heat, 60-100 °C, 1-10 MW | 1 | GLO | megajoule | production | heat, 60-100 °C, 1-10 MW
heat and power co-generation, biogas, gas engine, renewable energy products | 0.009009 | CH | megajoule | technosphere | heat, central or small-scale, other than natural gas
heat and power co-generation, wood chips, 2000 kW | 0.009009 | CH | megajoule | technosphere | heat, district or industrial, other than natural gas
heat and power co-generation, wood chips, 2000 kW, state-of-the-art 2014 | 0.009009 | CH | megajoule | technosphere | heat, district or industrial, other than natural gas
heat and power co-generation, wood chips, 6667 kW | 0.009009 | BG | megajoule | technosphere | heat, district or industrial, other than natural gas
heat and power co-generation, wood chips, 6667 kW | 0.009009 | CH | megajoule | technosphere | heat, district or industrial, other than natural gas
heat and power co-generation, wood chips, 6667 kW | 0.009009 | CL | megajoule | technosphere | heat, district or industrial, other than natural gas
heat and power co-generation, wood chips, 6667 kW | 0.009009 | EE | megajoule | technosphere | heat, district or industrial, other than natural gas
heat and power co-generation, wood chips, 6667 kW | 0.009009 | HR | megajoule | technosphere | heat, district or industrial, other than natural gas
heat and power co-generation, wood chips, 6667 kW | 0.009009 | ID | megajoule | technosphere | heat, district or industrial, other than natural gas
heat and power co-generation, wood chips, 6667 kW | 0.009009 | LT | megajoule | technosphere | heat, district or industrial, other than natural gas
heat and power co-generation, wood chips, 6667 kW | 0.009009 | LV | megajoule | technosphere | heat, district or industrial, other than natural gas
heat and power co-generation, wood chips, 6667 kW | 0.009009 | MX | megajoule | technosphere | heat, district or industrial, other than natural gas
heat and power co-generation, wood chips, 6667 kW | 0.009009 | MY | megajoule | technosphere | heat, district or industrial, other than natural gas
heat and power co-generation, wood chips, 6667 kW | 0.009009 | PE | megajoule | technosphere | heat, district or industrial, other than natural gas
heat and power co-generation, wood chips, 6667 kW | 0.009009 | RoW | megajoule | technosphere | heat, district or industrial, other than natural gas
heat and power co-generation, wood chips, 6667 kW | 0.009009 | RU | megajoule | technosphere | heat, district or industrial, other than natural gas
heat and power co-generation, wood chips, 6667 kW | 0.009009 | TH | megajoule | technosphere | heat, district or industrial, other than natural gas
heat and power co-generation, wood chips, 6667 kW | 0.009009 | TR | megajoule | technosphere | heat, district or industrial, other than natural gas
heat and power co-generation, wood chips, 6667 kW | 0.009009 | TW | megajoule | technosphere | heat, district or industrial, other than natural gas
heat and power co-generation, wood chips, 6667 kW | 0.009009 | TZ | megajoule | technosphere | heat, district or industrial, other than natural gas
heat and power co-generation, wood chips, 6667 kW | 0.009009 | UA | megajoule | technosphere | heat, district or industrial, other than natural gas
heat and power co-generation, wood chips, 6667 kW | 0.009009 | ZA | megajoule | technosphere | heat, district or industrial, other than natural gas
heat and power co-generation, wood chips, 6667 kW, state-of-the-art 2014 | 0.009009 | AT | megajoule | technosphere | heat, district or industrial, other than natural gas
heat and power co-generation, wood chips, 6667 kW, state-of-the-art 2014 | 0.009009 | AU | megajoule | technosphere | heat, district or industrial, other than natural gas
heat and power co-generation, wood chips, 6667 kW, state-of-the-art 2014 | 0.009009 | BE | megajoule | technosphere | heat, district or industrial, other than natural gas
heat and power co-generation, wood chips, 6667 kW, state-of-the-art 2014 | 0.009009 | BG | megajoule | technosphere | heat, district or industrial, other than natural gas
heat and power co-generation, wood chips, 6667 kW, state-of-the-art 2014 | 0.009009 | CA-AB | megajoule | technosphere | heat, district or industrial, other than natural gas
heat and power co-generation, wood chips, 6667 kW, state-of-the-art 2014 | 0.009009 | CA-BC | megajoule | technosphere | heat, district or industrial, other than natural gas
heat and power co-generation, wood chips, 6667 kW, state-of-the-art 2014 | 0.009009 | CA-NS | megajoule | technosphere | heat, district or industrial, other than natural gas
heat and power co-generation, wood chips, 6667 kW, state-of-the-art 2014 | 0.009009 | CA-ON | megajoule | technosphere | heat, district or industrial, other than natural gas
heat and power co-generation, wood chips, 6667 kW, state-of-the-art 2014 | 0.009009 | CA-PE | megajoule | technosphere | heat, district or industrial, other than natural gas
heat and power co-generation, wood chips, 6667 kW, state-of-the-art 2014 | 0.009009 | CA-QC | megajoule | technosphere | heat, district or industrial, other than natural gas
heat and power co-generation, wood chips, 6667 kW, state-of-the-art 2014 | 0.009009 | CH | megajoule | technosphere | heat, district or industrial, other than natural gas
heat and power co-generation, wood chips, 6667 kW, state-of-the-art 2014 | 0.009009 | CL | megajoule | technosphere | heat, district or industrial, other than natural gas
heat and power co-generation, wood chips, 6667 kW, state-of-the-art 2014 | 0.009009 | CN-GD | megajoule | technosphere | heat, district or industrial, other than natural gas
heat and power co-generation, wood chips, 6667 kW, state-of-the-art 2014 | 0.009009 | CN-SH | megajoule | technosphere | heat, district or industrial, other than natural gas
heat and power co-generation, wood chips, 6667 kW, state-of-the-art 2014 | 0.009009 | CY | megajoule | technosphere | heat, district or industrial, other than natural gas
heat and power co-generation, wood chips, 6667 kW, state-of-the-art 2014 | 0.009009 | CZ | megajoule | technosphere | heat, district or industrial, other than natural gas
heat and power co-generation, wood chips, 6667 kW, state-of-the-art 2014 | 0.009009 | DE | megajoule | technosphere | heat, district or industrial, other than natural gas
heat and power co-generation, wood chips, 6667 kW, state-of-the-art 2014 | 0.009009 | DK | megajoule | technosphere | heat, district or industrial, other than natural gas
heat and power co-generation, wood chips, 6667 kW, state-of-the-art 2014 | 0.009009 | EE | megajoule | technosphere | heat, district or industrial, other than natural gas
heat and power co-generation, wood chips, 6667 kW, state-of-the-art 2014 | 0.009009 | ES | megajoule | technosphere | heat, district or industrial, other than natural gas
heat and power co-generation, wood chips, 6667 kW, state-of-the-art 2014 | 0.009009 | FI | megajoule | technosphere | heat, district or industrial, other than natural gas
heat and power co-generation, wood chips, 6667 kW, state-of-the-art 2014 | 0.009009 | FR | megajoule | technosphere | heat, district or industrial, other than natural gas
heat and power co-generation, wood chips, 6667 kW, state-of-the-art 2014 | 0.009009 | GB | megajoule | technosphere | heat, district or industrial, other than natural gas
heat and power co-generation, wood chips, 6667 kW, state-of-the-art 2014 | 0.009009 | GR | megajoule | technosphere | heat, district or industrial, other than natural gas
heat and power co-generation, wood chips, 6667 kW, state-of-the-art 2014 | 0.009009 | HR | megajoule | technosphere | heat, district or industrial, other than natural gas
heat and power co-generation, wood chips, 6667 kW, state-of-the-art 2014 | 0.009009 | HU | megajoule | technosphere | heat, district or industrial, other than natural gas
heat and power co-generation, wood chips, 6667 kW, state-of-the-art 2014 | 0.009009 | IE | megajoule | technosphere | heat, district or industrial, other than natural gas
heat and power co-generation, wood chips, 6667 kW, state-of-the-art 2014 | 0.009009 | IN-TN | megajoule | technosphere | heat, district or industrial, other than natural gas
heat and power co-generation, wood chips, 6667 kW, state-of-the-art 2014 | 0.009009 | IT | megajoule | technosphere | heat, district or industrial, other than natural gas
heat and power co-generation, wood chips, 6667 kW, state-of-the-art 2014 | 0.009009 | JP | megajoule | technosphere | heat, district or industrial, other than natural gas
heat and power co-generation, wood chips, 6667 kW, state-of-the-art 2014 | 0.009009 | KR | megajoule | technosphere | heat, district or industrial, other than natural gas
heat and power co-generation, wood chips, 6667 kW, state-of-the-art 2014 | 0.009009 | LU | megajoule | technosphere | heat, district or industrial, other than natural gas
heat and power co-generation, wood chips, 6667 kW, state-of-the-art 2014 | 0.009009 | LV | megajoule | technosphere | heat, district or industrial, other than natural gas
heat and power co-generation, wood chips, 6667 kW, state-of-the-art 2014 | 0.009009 | MT | megajoule | technosphere | heat, district or industrial, other than natural gas
heat and power co-generation, wood chips, 6667 kW, state-of-the-art 2014 | 0.009009 | NL | megajoule | technosphere | heat, district or industrial, other than natural gas
heat and power co-generation, wood chips, 6667 kW, state-of-the-art 2014 | 0.009009 | NO | megajoule | technosphere | heat, district or industrial, other than natural gas
heat and power co-generation, wood chips, 6667 kW, state-of-the-art 2014 | 0.009009 | PL | megajoule | technosphere | heat, district or industrial, other than natural gas
heat and power co-generation, wood chips, 6667 kW, state-of-the-art 2014 | 0.009009 | PT | megajoule | technosphere | heat, district or industrial, other than natural gas
heat and power co-generation, wood chips, 6667 kW, state-of-the-art 2014 | 0.009009 | RO | megajoule | technosphere | heat, district or industrial, other than natural gas
heat and power co-generation, wood chips, 6667 kW, state-of-the-art 2014 | 0.009009 | RoW | megajoule | technosphere | heat, district or industrial, other than natural gas
heat and power co-generation, wood chips, 6667 kW, state-of-the-art 2014 | 0.009009 | RU | megajoule | technosphere | heat, district or industrial, other than natural gas
heat and power co-generation, wood chips, 6667 kW, state-of-the-art 2014 | 0.009009 | SE | megajoule | technosphere | heat, district or industrial, other than natural gas
heat and power co-generation, wood chips, 6667 kW, state-of-the-art 2014 | 0.009009 | SI | megajoule | technosphere | heat, district or industrial, other than natural gas
heat and power co-generation, wood chips, 6667 kW, state-of-the-art 2014 | 0.009009 | SK | megajoule | technosphere | heat, district or industrial, other than natural gas
heat and power co-generation, wood chips, 6667 kW, state-of-the-art 2014 | 0.009009 | US-ASCC | megajoule | technosphere | heat, district or industrial, other than natural gas
heat and power co-generation, wood chips, 6667 kW, state-of-the-art 2014 | 0.009009 | US-HICC | megajoule | technosphere | heat, district or industrial, other than natural gas
heat and power co-generation, wood chips, 6667 kW, state-of-the-art 2014 | 0.009009 | US-MRO | megajoule | technosphere | heat, district or industrial, other than natural gas
heat and power co-generation, wood chips, 6667 kW, state-of-the-art 2014 | 0.009009 | US-NPCC | megajoule | technosphere | heat, district or industrial, other than natural gas
heat and power co-generation, wood chips, 6667 kW, state-of-the-art 2014 | 0.009009 | US-RFC | megajoule | technosphere | heat, district or industrial, other than natural gas
heat and power co-generation, wood chips, 6667 kW, state-of-the-art 2014 | 0.009009 | US-SERC | megajoule | technosphere | heat, district or industrial, other than natural gas
heat and power co-generation, wood chips, 6667 kW, state-of-the-art 2014 | 0.009009 | US-TRE | megajoule | technosphere | heat, district or industrial, other than natural gas
heat and power co-generation, wood chips, 6667 kW, state-of-the-art 2014 | 0.009009 | US-WECC | megajoule | technosphere | heat, district or industrial, other than natural gas
heat and power co-generation, wood chips, 6667 kW, state-of-the-art 2014 | 0.009009 | ZA | megajoule | technosphere | heat, district or industrial, other than natural gas
heat and power co-generation, wood chips, 6667 kW, state-of-the-art 2014, renewable energy products | 0.009009 | CH | megajoule | technosphere | heat, district or industrial, other than natural gas
heat production, hardwood chips from forest, at furnace 1000kW | 0.009009 | CH | megajoule | technosphere | heat, district or industrial, other than natural gas
heat production, hardwood chips from forest, at furnace 1000kW | 0.009009 | RoW | megajoule | technosphere | heat, district or industrial, other than natural gas
heat production, hardwood chips from forest, at furnace 1000kW, state-of-the-art 2014 | 0.009009 | CH | megajoule | technosphere | heat, district or industrial, other than natural gas
heat production, hardwood chips from forest, at furnace 1000kW, state-of-the-art 2014 | 0.009009 | RoW | megajoule | technosphere | heat, district or industrial, other than natural gas
heat production, hardwood chips from forest, at furnace 5000kW | 0.009009 | CH | megajoule | technosphere | heat, district or industrial, other than natural gas
heat production, hardwood chips from forest, at furnace 5000kW | 0.009009 | RoW | megajoule | technosphere | heat, district or industrial, other than natural gas
heat production, hardwood chips from forest, at furnace 5000kW, state-of-the-art 2014 | 0.009009 | CH | megajoule | technosphere | heat, district or industrial, other than natural gas
heat production, hardwood chips from forest, at furnace 5000kW, state-of-the-art 2014 | 0.009009 | RoW | megajoule | technosphere | heat, district or industrial, other than natural gas
heat production, softwood chips from forest, at furnace 1000kW | 0.009009 | CH | megajoule | technosphere | heat, district or industrial, other than natural gas
heat production, softwood chips from forest, at furnace 1000kW | 0.009009 | RoW | megajoule | technosphere | heat, district or industrial, other than natural gas
heat production, softwood chips from forest, at furnace 1000kW, state-of-the-art 2014 | 0.009009 | RoW | megajoule | technosphere | heat, district or industrial, other than natural gas
heat production, softwood chips from forest, at furnace 1000kW, state-of-the-art 2014 | 0.009009 | CH | megajoule | technosphere | heat, district or industrial, other than natural gas
heat production, softwood chips from forest, at furnace 300kW, state-of-the-art 2014 | 0.009009 | RoW | megajoule | technosphere | heat, district or industrial, other than natural gas
heat production, softwood chips from forest, at furnace 5000kW | 0.009009 | CH | megajoule | technosphere | heat, district or industrial, other than natural gas
heat production, softwood chips from forest, at furnace 5000kW | 0.009009 | RoW | megajoule | technosphere | heat, district or industrial, other than natural gas
heat production, softwood chips from forest, at furnace 5000kW, state-of-the-art 2014 | 0.009009 | CH | megajoule | technosphere | heat, district or industrial, other than natural gas
heat production, softwood chips from forest, at furnace 5000kW, state-of-the-art 2014 | 0.009009 | RoW | megajoule | technosphere | heat, district or industrial, other than natural gas
heat production, untreated waste wood, at furnace 1000-5000 kW | 0.009009 | CH | megajoule | technosphere | heat, district or industrial, other than natural gas
heat production, untreated waste wood, at furnace 1000-5000 kW | 0.009009 | RoW | megajoule | technosphere | heat, district or industrial, other than natural gas
heat production, untreated waste wood, at furnace 1000-5000 kW, state-of-the-art 2014 | 0.009009 | RoW | megajoule | technosphere | heat, district or industrial, other than natural gas
heat production, untreated waste wood, at furnace 1000-5000 kW, state-of-the-art 2014 | 0.009009 | CH | megajoule | technosphere | heat, district or industrial, other than natural gas
heat production, wood chips from industry, at furnace 1000kW | 0.009009 | RoW | megajoule | technosphere | heat, district or industrial, other than natural gas
heat production, wood chips from industry, at furnace 1000kW | 0.009009 | CH | megajoule | technosphere | heat, district or industrial, other than natural gas
heat production, wood chips from industry, at furnace 1000kW, state-of-the-art 2014 | 0.009009 | CH | megajoule | technosphere | heat, district or industrial, other than natural gas
heat production, wood chips from industry, at furnace 1000kW, state-of-the-art 2014 | 0.009009 | RoW | megajoule | technosphere | heat, district or industrial, other than natural gas
heat production, wood chips from industry, at furnace 5000kW | 0.009009 | CH | megajoule | technosphere | heat, district or industrial, other than natural gas
heat production, wood chips from industry, at furnace 5000kW | 0.009009 | RoW | megajoule | technosphere | heat, district or industrial, other than natural gas
heat production, wood chips from industry, at furnace 5000kW, state-of-the-art 2014 | 0.009009 | RoW | megajoule | technosphere | heat, district or industrial, other than natural gas
heat production, wood chips from industry, at furnace 5000kW, state-of-the-art 2014 | 0.009009 | CH | megajoule | technosphere | heat, district or industrial, other than natural gas
treatment of bagasse, from sugarcane, in heat and power co-generation unit, 6400kW thermal | 0.009009 | BR-North-eastern grid | megajoule | technosphere | heat, district or industrial, other than natural gas
treatment of bagasse, from sugarcane, in heat and power co-generation unit, 6400kW thermal | 0.009009 | BR-Southern grid | megajoule | technosphere | heat, district or industrial, other than natural gas
treatment of bagasse, from sugarcane, in heat and power co-generation unit, 6400kW thermal | 0.009009 | CO | megajoule | technosphere | heat, district or industrial, other than natural gas
treatment of bagasse, from sugarcane, in heat and power co-generation unit, 6400kW thermal | 0.009009 | BR-Mid-western grid | megajoule | technosphere | heat, district or industrial, other than natural gas
treatment of bagasse, from sugarcane, in heat and power co-generation unit, 6400kW thermal | 0.009009 | BR-South-eastern grid | megajoule | technosphere | heat, district or industrial, other than natural gas
treatment of bagasse, from sweet sorghum, in heat and power co-generation unit, 6400kW thermal | 0.009009 | GLO | megajoule | technosphere | heat, district or industrial, other than natural gas
Activity | market for heat, 60-100 °C, 1-10 kW
code | codeformarket for heat, 60-100 °C, 1-10 kW
location | GLO
production amount | 1
reference product | heat, 60-100 °C, 1-10 kW
type | process
unit | megajoule
Exchanges
name | amount | location | unit | type | reference product
market for heat, 60-100 °C, 1-10 kW | 1 | GLO | megajoule | production | heat, 60-100 °C, 1-10 kW
biomethane, low pressure burned in polymer electrolyte membrane fuel cell 2kWe, future | 0.071429 | CH | megajoule | technosphere | heat, future
heat production, at hot water tank, solar+electric, flat plate, multiple dwelling | 0.071429 | CH | megajoule | technosphere | heat, solar+electric, multiple-dwelling, for hot water
heat production, at solar+wood heating, flat plate, one-family house, combined system | 0.071429 | CH | megajoule | technosphere | heat, solar+wood, one-family house, for combined system
heat production, biomethane, low pressure, at diffusion absorption heat pump 4kW, future | 0.071429 | CH | megajoule | technosphere | heat, diffusion absorption heat pump
operation, solar collector system, Cu flat plate collector, one-family house, for combined system | 0.071429 | CA-QC | megajoule | technosphere | heat, central or small-scale, other than natural gas
operation, solar collector system, Cu flat plate collector, one-family house, for combined system | 0.071429 | CH | megajoule | technosphere | heat, central or small-scale, other than natural gas
operation, solar collector system, Cu flat plate collector, one-family house, for combined system | 0.071429 | RoW | megajoule | technosphere | heat, central or small-scale, other than natural gas
operation, solar collector system, Cu flat plate collector, one-family house, for hot water | 0.071429 | CA-QC | megajoule | technosphere | heat, central or small-scale, other than natural gas
operation, solar collector system, Cu flat plate collector, one-family house, for hot water | 0.071429 | CH | megajoule | technosphere | heat, central or small-scale, other than natural gas
operation, solar collector system, Cu flat plate collector, one-family house, for hot water | 0.071429 | RoW | megajoule | technosphere | heat, central or small-scale, other than natural gas
operation, solar collector system, evacuated tube collector, one-family house, for combined system | 0.071429 | CA-QC | megajoule | technosphere | heat, central or small-scale, other than natural gas
operation, solar collector system, evacuated tube collector, one-family house, for combined system | 0.071429 | CH | megajoule | technosphere | heat, central or small-scale, other than natural gas
operation, solar collector system, evacuated tube collector, one-family house, for combined system | 0.071429 | RoW | megajoule | technosphere | heat, central or small-scale, other than natural gas
wood pellets, burned in stirling heat and power co-generation unit, 3kW electrical, future | 0.071429 | CH | megajoule | technosphere | heat, future
Activity | market for heat, 60-100 °C, 10-100 kW
code | codeformarket for heat, 60-100 °C, 10-100 kW
location | GLO
production amount | 1
reference product | heat, 60-100 °C, 10-100 kW
type | process
unit | megajoule
Exchanges
name | amount | location | unit | type | reference product
market for heat, 60-100 °C, 10-100 kW | 1 | GLO | megajoule | production | heat, 60-100 °C, 10-100 kW
biomethane, low pressure burned in micro gas turbine 100kWe | 0.083333 | CH | megajoule | technosphere | heat, central or small-scale, other than natural gas
biomethane, low pressure burned in solid oxide fuel cell 125kWe, future | 0.083333 | CH | megajoule | technosphere | heat, future
biomethane, low pressure burned in solid oxide fuel cell, with micro gas turbine, 180kWe, future | 0.083333 | CH | megajoule | technosphere | heat, future
heat production, at heat pump 30kW, allocation exergy | 0.083333 | CH | megajoule | technosphere | heat, central or small-scale, other than natural gas
heat production, at heat pump 30kW, allocation exergy | 0.083333 | Europe without Switzerland | megajoule | technosphere | heat, central or small-scale, other than natural gas
heat production, at heat pump 30kW, allocation exergy | 0.083333 | RoW | megajoule | technosphere | heat, central or small-scale, other than natural gas
heat production, borehole heat exchanger, brine-water heat pump 10kW | 0.083333 | CH | megajoule | technosphere | heat, brine-water heat pump 10kW
heat production, borehole heat exchanger, brine-water heat pump 10kW | 0.083333 | Europe without Switzerland | megajoule | technosphere | heat, brine-water heat pump 10kW
heat production, borehole heat exchanger, brine-water heat pump 10kW | 0.083333 | RoW | megajoule | technosphere | heat, brine-water heat pump 10kW
operation, solar collector system, Cu flat plate collector, multiple dwelling, for hot water | 0.083333 | CA-QC | megajoule | technosphere | heat, central or small-scale, other than natural gas
operation, solar collector system, Cu flat plate collector, multiple dwelling, for hot water | 0.083333 | CH | megajoule | technosphere | heat, central or small-scale, other than natural gas
operation, solar collector system, Cu flat plate collector, multiple dwelling, for hot water | 0.083333 | RoW | megajoule | technosphere | heat, central or small-scale, other than natural gas
Activity | market for heat, 60-100 °C, 100-1000 MW
code | codeformarket for heat, 60-100 °C, 100-1000 MW
location | GLO
production amount | 1
reference product | heat, 60-100 °C, 100-1000 MW
type | process
unit | megajoule
Exchanges
name | amount | location | unit | type | reference product
market for heat, 60-100 °C, 100-1000 MW | 1 | GLO | megajoule | production | heat, 60-100 °C, 100-1000 MW
heat and power co-generation, biomethane, combined cycle power plant, 400MW electrical | 0.010526 | US-ASCC | megajoule | technosphere | heat, district or industrial, biomethane
heat and power co-generation, biomethane, combined cycle power plant, 400MW electrical | 0.010526 | BE | megajoule | technosphere | heat, district or industrial, biomethane
heat and power co-generation, biomethane, combined cycle power plant, 400MW electrical | 0.010526 | US-SERC | megajoule | technosphere | heat, district or industrial, biomethane
heat and power co-generation, biomethane, combined cycle power plant, 400MW electrical | 0.010526 | US-TRE | megajoule | technosphere | heat, district or industrial, biomethane
heat and power co-generation, biomethane, combined cycle power plant, 400MW electrical | 0.010526 | DE | megajoule | technosphere | heat, district or industrial, biomethane
heat and power co-generation, biomethane, combined cycle power plant, 400MW electrical | 0.010526 | PT | megajoule | technosphere | heat, district or industrial, biomethane
heat and power co-generation, biomethane, combined cycle power plant, 400MW electrical | 0.010526 | AT | megajoule | technosphere | heat, district or industrial, biomethane
heat and power co-generation, biomethane, combined cycle power plant, 400MW electrical | 0.010526 | SA | megajoule | technosphere | heat, district or industrial, biomethane
heat and power co-generation, biomethane, combined cycle power plant, 400MW electrical | 0.010526 | SK | megajoule | technosphere | heat, district or industrial, biomethane
heat and power co-generation, biomethane, combined cycle power plant, 400MW electrical | 0.010526 | NO | megajoule | technosphere | heat, district or industrial, biomethane
heat and power co-generation, biomethane, combined cycle power plant, 400MW electrical | 0.010526 | US-WECC | megajoule | technosphere | heat, district or industrial, biomethane
heat and power co-generation, biomethane, combined cycle power plant, 400MW electrical | 0.010526 | RoW | megajoule | technosphere | heat, district or industrial, biomethane
heat and power co-generation, biomethane, combined cycle power plant, 400MW electrical | 0.010526 | RO | megajoule | technosphere | heat, district or industrial, biomethane
heat and power co-generation, biomethane, combined cycle power plant, 400MW electrical | 0.010526 | GR | megajoule | technosphere | heat, district or industrial, biomethane
heat and power co-generation, biomethane, combined cycle power plant, 400MW electrical | 0.010526 | NL | megajoule | technosphere | heat, district or industrial, biomethane
heat and power co-generation, biomethane, combined cycle power plant, 400MW electrical | 0.010526 | HR | megajoule | technosphere | heat, district or industrial, biomethane
heat and power co-generation, biomethane, combined cycle power plant, 400MW electrical | 0.010526 | LU | megajoule | technosphere | heat, district or industrial, biomethane
heat and power co-generation, biomethane, combined cycle power plant, 400MW electrical | 0.010526 | LT | megajoule | technosphere | heat, district or industrial, biomethane
heat and power co-generation, biomethane, combined cycle power plant, 400MW electrical | 0.010526 | IT | megajoule | technosphere | heat, district or industrial, biomethane
heat and power co-generation, biomethane, combined cycle power plant, 400MW electrical | 0.010526 | HU | megajoule | technosphere | heat, district or industrial, biomethane
heat and power co-generation, biomethane, combined cycle power plant, 400MW electrical | 0.010526 | US-NPCC | megajoule | technosphere | heat, district or industrial, biomethane
heat and power co-generation, biomethane, combined cycle power plant, 400MW electrical | 0.010526 | US-RFC | megajoule | technosphere | heat, district or industrial, biomethane
heat and power co-generation, biomethane, combined cycle power plant, 400MW electrical | 0.010526 | RU | megajoule | technosphere | heat, district or industrial, biomethane
heat and power co-generation, biomethane, combined cycle power plant, 400MW electrical | 0.010526 | FI | megajoule | technosphere | heat, district or industrial, biomethane
heat and power co-generation, biomethane, combined cycle power plant, 400MW electrical | 0.010526 | KR | megajoule | technosphere | heat, district or industrial, biomethane
heat and power co-generation, biomethane, combined cycle power plant, 400MW electrical | 0.010526 | GB | megajoule | technosphere | heat, district or industrial, biomethane
heat and power co-generation, biomethane, combined cycle power plant, 400MW electrical | 0.010526 | LV | megajoule | technosphere | heat, district or industrial, biomethane
heat and power co-generation, biomethane, combined cycle power plant, 400MW electrical | 0.010526 | BG | megajoule | technosphere | heat, district or industrial, biomethane
heat and power co-generation, biomethane, combined cycle power plant, 400MW electrical | 0.010526 | PL | megajoule | technosphere | heat, district or industrial, biomethane
heat and power co-generation, biomethane, combined cycle power plant, 400MW electrical | 0.010526 | ES | megajoule | technosphere | heat, district or industrial, biomethane
heat and power co-generation, biomethane, combined cycle power plant, 400MW electrical | 0.010526 | AU | megajoule | technosphere | heat, district or industrial, biomethane
heat and power co-generation, biomethane, combined cycle power plant, 400MW electrical | 0.010526 | MK | megajoule | technosphere | heat, district or industrial, biomethane
heat and power co-generation, biomethane, combined cycle power plant, 400MW electrical | 0.010526 | US-MRO | megajoule | technosphere | heat, district or industrial, biomethane
heat and power co-generation, biomethane, combined cycle power plant, 400MW electrical | 0.010526 | TR | megajoule | technosphere | heat, district or industrial, biomethane
heat and power co-generation, biomethane, combined cycle power plant, 400MW electrical | 0.010526 | DK | megajoule | technosphere | heat, district or industrial, biomethane
heat and power co-generation, biomethane, combined cycle power plant, 400MW electrical | 0.010526 | IR | megajoule | technosphere | heat, district or industrial, biomethane
heat and power co-generation, biomethane, conventional power plant, 100MW electrical | 0.010526 | RU | megajoule | technosphere | heat, district or industrial, biomethane
heat and power co-generation, biomethane, conventional power plant, 100MW electrical | 0.010526 | PL | megajoule | technosphere | heat, district or industrial, biomethane
heat and power co-generation, biomethane, conventional power plant, 100MW electrical | 0.010526 | CA-SK | megajoule | technosphere | heat, district or industrial, biomethane
heat and power co-generation, biomethane, conventional power plant, 100MW electrical | 0.010526 | CA-NT | megajoule | technosphere | heat, district or industrial, biomethane
heat and power co-generation, biomethane, conventional power plant, 100MW electrical | 0.010526 | US-SERC | megajoule | technosphere | heat, district or industrial, biomethane
heat and power co-generation, biomethane, conventional power plant, 100MW electrical | 0.010526 | BA | megajoule | technosphere | heat, district or industrial, biomethane
heat and power co-generation, biomethane, conventional power plant, 100MW electrical | 0.010526 | MK | megajoule | technosphere | heat, district or industrial, biomethane
heat and power co-generation, biomethane, conventional power plant, 100MW electrical | 0.010526 | AU | megajoule | technosphere | heat, district or industrial, biomethane
heat and power co-generation, biomethane, conventional power plant, 100MW electrical | 0.010526 | FI | megajoule | technosphere | heat, district or industrial, biomethane
heat and power co-generation, biomethane, conventional power plant, 100MW electrical | 0.010526 | IR | megajoule | technosphere | heat, district or industrial, biomethane
heat and power co-generation, biomethane, conventional power plant, 100MW electrical | 0.010526 | CA-PE | megajoule | technosphere | heat, district or industrial, biomethane
heat and power co-generation, biomethane, conventional power plant, 100MW electrical | 0.010526 | NO | megajoule | technosphere | heat, district or industrial, biomethane
heat and power co-generation, biomethane, conventional power plant, 100MW electrical | 0.010526 | TR | megajoule | technosphere | heat, district or industrial, biomethane
heat and power co-generation, biomethane, conventional power plant, 100MW electrical | 0.010526 | RS | megajoule | technosphere | heat, district or industrial, biomethane
heat and power co-generation, biomethane, conventional power plant, 100MW electrical | 0.010526 | TW | megajoule | technosphere | heat, district or industrial, biomethane
heat and power co-generation, biomethane, conventional power plant, 100MW electrical | 0.010526 | HU | megajoule | technosphere | heat, district or industrial, biomethane
heat and power co-generation, biomethane, conventional power plant, 100MW electrical | 0.010526 | AT | megajoule | technosphere | heat, district or industrial, biomethane
heat and power co-generation, biomethane, conventional power plant, 100MW electrical | 0.010526 | CA-NB | megajoule | technosphere | heat, district or industrial, biomethane
heat and power co-generation, biomethane, conventional power plant, 100MW electrical | 0.010526 | PT | megajoule | technosphere | heat, district or industrial, biomethane
heat and power co-generation, biomethane, conventional power plant, 100MW electrical | 0.010526 | US-RFC | megajoule | technosphere | heat, district or industrial, biomethane
heat and power co-generation, biomethane, conventional power plant, 100MW electrical | 0.010526 | US-WECC | megajoule | technosphere | heat, district or industrial, biomethane
heat and power co-generation, biomethane, conventional power plant, 100MW electrical | 0.010526 | AR | megajoule | technosphere | heat, district or industrial, biomethane
heat and power co-generation, biomethane, conventional power plant, 100MW electrical | 0.010526 | RO | megajoule | technosphere | heat, district or industrial, biomethane
heat and power co-generation, biomethane, conventional power plant, 100MW electrical | 0.010526 | LT | megajoule | technosphere | heat, district or industrial, biomethane
heat and power co-generation, biomethane, conventional power plant, 100MW electrical | 0.010526 | CA-QC | megajoule | technosphere | heat, district or industrial, biomethane
heat and power co-generation, biomethane, conventional power plant, 100MW electrical | 0.010526 | GR | megajoule | technosphere | heat, district or industrial, biomethane
heat and power co-generation, biomethane, conventional power plant, 100MW electrical | 0.010526 | US-TRE | megajoule | technosphere | heat, district or industrial, biomethane
heat and power co-generation, biomethane, conventional power plant, 100MW electrical | 0.010526 | SA | megajoule | technosphere | heat, district or industrial, biomethane
heat and power co-generation, biomethane, conventional power plant, 100MW electrical | 0.010526 | KR | megajoule | technosphere | heat, district or industrial, biomethane
heat and power co-generation, biomethane, conventional power plant, 100MW electrical | 0.010526 | CO | megajoule | technosphere | heat, district or industrial, biomethane
heat and power co-generation, biomethane, conventional power plant, 100MW electrical | 0.010526 | UA | megajoule | technosphere | heat, district or industrial, biomethane
heat and power co-generation, biomethane, conventional power plant, 100MW electrical | 0.010526 | CA-BC | megajoule | technosphere | heat, district or industrial, biomethane
heat and power co-generation, biomethane, conventional power plant, 100MW electrical | 0.010526 | ES | megajoule | technosphere | heat, district or industrial, biomethane
heat and power co-generation, biomethane, conventional power plant, 100MW electrical | 0.010526 | GB | megajoule | technosphere | heat, district or industrial, biomethane
heat and power co-generation, biomethane, conventional power plant, 100MW electrical | 0.010526 | SK | megajoule | technosphere | heat, district or industrial, biomethane
heat and power co-generation, biomethane, conventional power plant, 100MW electrical | 0.010526 | HR | megajoule | technosphere | heat, district or industrial, biomethane
heat and power co-generation, biomethane, conventional power plant, 100MW electrical | 0.010526 | US-NPCC | megajoule | technosphere | heat, district or industrial, biomethane
heat and power co-generation, biomethane, conventional power plant, 100MW electrical | 0.010526 | IE | megajoule | technosphere | heat, district or industrial, biomethane
heat and power co-generation, biomethane, conventional power plant, 100MW electrical | 0.010526 | US-ASCC | megajoule | technosphere | heat, district or industrial, biomethane
heat and power co-generation, biomethane, conventional power plant, 100MW electrical | 0.010526 | NL | megajoule | technosphere | heat, district or industrial, biomethane
heat and power co-generation, biomethane, conventional power plant, 100MW electrical | 0.010526 | CA-NS | megajoule | technosphere | heat, district or industrial, biomethane
heat and power co-generation, biomethane, conventional power plant, 100MW electrical | 0.010526 | PE | megajoule | technosphere | heat, district or industrial, biomethane
heat and power co-generation, biomethane, conventional power plant, 100MW electrical | 0.010526 | CZ | megajoule | technosphere | heat, district or industrial, biomethane
heat and power co-generation, biomethane, conventional power plant, 100MW electrical | 0.010526 | CA-ON | megajoule | technosphere | heat, district or industrial, biomethane
heat and power co-generation, biomethane, conventional power plant, 100MW electrical | 0.010526 | FR | megajoule | technosphere | heat, district or industrial, biomethane
heat and power co-generation, biomethane, conventional power plant, 100MW electrical | 0.010526 | LU | megajoule | technosphere | heat, district or industrial, biomethane
heat and power co-generation, biomethane, conventional power plant, 100MW electrical | 0.010526 | DE | megajoule | technosphere | heat, district or industrial, biomethane
heat and power co-generation, biomethane, conventional power plant, 100MW electrical | 0.010526 | SE | megajoule | technosphere | heat, district or industrial, biomethane
heat and power co-generation, biomethane, conventional power plant, 100MW electrical | 0.010526 | SI | megajoule | technosphere | heat, district or industrial, biomethane
heat and power co-generation, biomethane, conventional power plant, 100MW electrical | 0.010526 | CA-AB | megajoule | technosphere | heat, district or industrial, biomethane
heat and power co-generation, biomethane, conventional power plant, 100MW electrical | 0.010526 | DK | megajoule | technosphere | heat, district or industrial, biomethane
heat and power co-generation, biomethane, conventional power plant, 100MW electrical | 0.010526 | LV | megajoule | technosphere | heat, district or industrial, biomethane
heat and power co-generation, biomethane, conventional power plant, 100MW electrical | 0.010526 | US-MRO | megajoule | technosphere | heat, district or industrial, biomethane
heat and power co-generation, biomethane, conventional power plant, 100MW electrical | 0.010526 | RoW | megajoule | technosphere | heat, district or industrial, biomethane
heat and power co-generation, biomethane, conventional power plant, 100MW electrical | 0.010526 | EE | megajoule | technosphere | heat, district or industrial, biomethane
heat and power co-generation, biomethane, conventional power plant, 100MW electrical | 0.010526 | IT | megajoule | technosphere | heat, district or industrial, biomethane
heat and power co-generation, biomethane, conventional power plant, 100MW electrical | 0.010526 | BE | megajoule | technosphere | heat, district or industrial, biomethane
heat and power co-generation, biomethane, conventional power plant, 100MW electrical | 0.010526 | CA-MB | megajoule | technosphere | heat, district or industrial, biomethane
heat and power co-generation, biomethane, conventional power plant, 100MW electrical | 0.010526 | BG | megajoule | technosphere | heat, district or industrial, biomethane
Activity | market for heat, 60-100 °C, 100-1000 kW
code | codeformarket for heat, 60-100 °C, 100-1000 kW
location | GLO
production amount | 1
reference product | heat, 60-100 °C, 100-1000 kW
type | process
unit | megajoule
Exchanges
name | amount | location | unit | type | reference product
market for heat, 60-100 °C, 100-1000 kW | 1 | GLO | megajoule | production | heat, 60-100 °C, 100-1000 kW
heat and power co-generation, biogas, gas engine | 0.012821 | AT | megajoule | technosphere | heat, central or small-scale, other than natural gas
heat and power co-generation, biogas, gas engine | 0.012821 | AU | megajoule | technosphere | heat, central or small-scale, other than natural gas
heat and power co-generation, biogas, gas engine | 0.012821 | BE | megajoule | technosphere | heat, central or small-scale, other than natural gas
heat and power co-generation, biogas, gas engine | 0.012821 | BG | megajoule | technosphere | heat, central or small-scale, other than natural gas
heat and power co-generation, biogas, gas engine | 0.012821 | CA-AB | megajoule | technosphere | heat, central or small-scale, other than natural gas
heat and power co-generation, biogas, gas engine | 0.012821 | CA-NB | megajoule | technosphere | heat, central or small-scale, other than natural gas
heat and power co-generation, biogas, gas engine | 0.012821 | CA-NS | megajoule | technosphere | heat, central or small-scale, other than natural gas
heat and power co-generation, biogas, gas engine | 0.012821 | CA-ON | megajoule | technosphere | heat, central or small-scale, other than natural gas
heat and power co-generation, biogas, gas engine | 0.012821 | CA-PE | megajoule | technosphere | heat, central or small-scale, other than natural gas
heat and power co-generation, biogas, gas engine | 0.012821 | CA-QC | megajoule | technosphere | heat, central or small-scale, other than natural gas
heat and power co-generation, biogas, gas engine | 0.012821 | CH | megajoule | technosphere | heat, central or small-scale, other than natural gas
heat and power co-generation, biogas, gas engine | 0.012821 | CL | megajoule | technosphere | heat, central or small-scale, other than natural gas
heat and power co-generation, biogas, gas engine | 0.012821 | CY | megajoule | technosphere | heat, central or small-scale, other than natural gas
heat and power co-generation, biogas, gas engine | 0.012821 | CZ | megajoule | technosphere | heat, central or small-scale, other than natural gas
heat and power co-generation, biogas, gas engine | 0.012821 | DE | megajoule | technosphere | heat, central or small-scale, other than natural gas
heat and power co-generation, biogas, gas engine | 0.012821 | DK | megajoule | technosphere | heat, central or small-scale, other than natural gas
heat and power co-generation, biogas, gas engine | 0.012821 | EE | megajoule | technosphere | heat, central or small-scale, other than natural gas
heat and power co-generation, biogas, gas engine | 0.012821 | ES | megajoule | technosphere | heat, central or small-scale, other than natural gas
heat and power co-generation, biogas, gas engine | 0.012821 | FI | megajoule | technosphere | heat, central or small-scale, other than natural gas
heat and power co-generation, biogas, gas engine | 0.012821 | FR | megajoule | technosphere | heat, central or small-scale, other than natural gas
heat and power co-generation, biogas, gas engine | 0.012821 | GB | megajoule | technosphere | heat, central or small-scale, other than natural gas
heat and power co-generation, biogas, gas engine | 0.012821 | GR | megajoule | technosphere | heat, central or small-scale, other than natural gas
heat and power co-generation, biogas, gas engine | 0.012821 | HR | megajoule | technosphere | heat, central or small-scale, other than natural gas
heat and power co-generation, biogas, gas engine | 0.012821 | HU | megajoule | technosphere | heat, central or small-scale, other than natural gas
heat and power co-generation, biogas, gas engine | 0.012821 | ID | megajoule | technosphere | heat, central or small-scale, other than natural gas
heat and power co-generation, biogas, gas engine | 0.012821 | IE | megajoule | technosphere | heat, central or small-scale, other than natural gas
heat and power co-generation, biogas, gas engine | 0.012821 | IR | megajoule | technosphere | heat, central or small-scale, other than natural gas
heat and power co-generation, biogas, gas engine | 0.012821 | IT | megajoule | technosphere | heat, central or small-scale, other than natural gas
heat and power co-generation, biogas, gas engine | 0.012821 | KR | megajoule | technosphere | heat, central or small-scale, other than natural gas
heat and power co-generation, biogas, gas engine | 0.012821 | LT | megajoule | technosphere | heat, central or small-scale, other than natural gas
heat and power co-generation, biogas, gas engine | 0.012821 | LU | megajoule | technosphere | heat, central or small-scale, other than natural gas
heat and power co-generation, biogas, gas engine | 0.012821 | LV | megajoule | technosphere | heat, central or small-scale, other than natural gas
heat and power co-generation, biogas, gas engine | 0.012821 | MX | megajoule | technosphere | heat, central or small-scale, other than natural gas
heat and power co-generation, biogas, gas engine | 0.012821 | MY | megajoule | technosphere | heat, central or small-scale, other than natural gas
heat and power co-generation, biogas, gas engine | 0.012821 | NL | megajoule | technosphere | heat, central or small-scale, other than natural gas
heat and power co-generation, biogas, gas engine | 0.012821 | NO | megajoule | technosphere | heat, central or small-scale, other than natural gas
heat and power co-generation, biogas, gas engine | 0.012821 | PE | megajoule | technosphere | heat, central or small-scale, other than natural gas
heat and power co-generation, biogas, gas engine | 0.012821 | PL | megajoule | technosphere | heat, central or small-scale, other than natural gas
heat and power co-generation, biogas, gas engine | 0.012821 | PT | megajoule | technosphere | heat, central or small-scale, other than natural gas
heat and power co-generation, biogas, gas engine | 0.012821 | RO | megajoule | technosphere | heat, central or small-scale, other than natural gas
heat and power co-generation, biogas, gas engine | 0.012821 | RoW | megajoule | technosphere | heat, central or small-scale, other than natural gas
heat and power co-generation, biogas, gas engine | 0.012821 | RS | megajoule | technosphere | heat, central or small-scale, other than natural gas
heat and power co-generation, biogas, gas engine | 0.012821 | SE | megajoule | technosphere | heat, central or small-scale, other than natural gas
heat and power co-generation, biogas, gas engine | 0.012821 | SI | megajoule | technosphere | heat, central or small-scale, other than natural gas
heat and power co-generation, biogas, gas engine | 0.012821 | SK | megajoule | technosphere | heat, central or small-scale, other than natural gas
heat and power co-generation, biogas, gas engine | 0.012821 | TH | megajoule | technosphere | heat, central or small-scale, other than natural gas
heat and power co-generation, biogas, gas engine | 0.012821 | TR | megajoule | technosphere | heat, central or small-scale, other than natural gas
heat and power co-generation, biogas, gas engine | 0.012821 | TW | megajoule | technosphere | heat, central or small-scale, other than natural gas
heat and power co-generation, biogas, gas engine | 0.012821 | US-HICC | megajoule | technosphere | heat, central or small-scale, other than natural gas
heat and power co-generation, biogas, gas engine | 0.012821 | US-MRO | megajoule | technosphere | heat, central or small-scale, other than natural gas
heat and power co-generation, biogas, gas engine | 0.012821 | US-NPCC | megajoule | technosphere | heat, central or small-scale, other than natural gas
heat and power co-generation, biogas, gas engine | 0.012821 | US-RFC | megajoule | technosphere | heat, central or small-scale, other than natural gas
heat and power co-generation, biogas, gas engine | 0.012821 | US-SERC | megajoule | technosphere | heat, central or small-scale, other than natural gas
heat and power co-generation, biogas, gas engine | 0.012821 | US-TRE | megajoule | technosphere | heat, central or small-scale, other than natural gas
heat and power co-generation, biogas, gas engine | 0.012821 | US-WECC | megajoule | technosphere | heat, central or small-scale, other than natural gas
heat production, biomethane, at boiler condensing modulating <100kW | 0.012821 | CH | megajoule | technosphere | heat, central or small-scale, biomethane
heat production, biomethane, at boiler condensing modulating <100kW | 0.012821 | Europe without Switzerland | megajoule | technosphere | heat, central or small-scale, biomethane
heat production, biomethane, at boiler condensing modulating <100kW | 0.012821 | RoW | megajoule | technosphere | heat, central or small-scale, biomethane
heat production, hardwood chips from forest, at furnace 300kW | 0.012821 | CH | megajoule | technosphere | heat, district or industrial, other than natural gas
heat production, hardwood chips from forest, at furnace 300kW | 0.012821 | RoW | megajoule | technosphere | heat, district or industrial, other than natural gas
heat production, hardwood chips from forest, at furnace 300kW, state-of-the-art 2014 | 0.012821 | CH | megajoule | technosphere | heat, district or industrial, other than natural gas
heat production, hardwood chips from forest, at furnace 300kW, state-of-the-art 2014 | 0.012821 | RoW | megajoule | technosphere | heat, district or industrial, other than natural gas
heat production, softwood chips from forest, at furnace 300kW | 0.012821 | CH | megajoule | technosphere | heat, district or industrial, other than natural gas
heat production, softwood chips from forest, at furnace 300kW | 0.012821 | RoW | megajoule | technosphere | heat, district or industrial, other than natural gas
heat production, softwood chips from forest, at furnace 300kW, state-of-the-art 2014 | 0.012821 | CH | megajoule | technosphere | heat, district or industrial, other than natural gas
heat production, straw, at furnace 300kW | 0.012821 | RER | megajoule | technosphere | heat, district or industrial, other than natural gas
heat production, straw, at furnace 300kW | 0.012821 | RoW | megajoule | technosphere | heat, district or industrial, other than natural gas
heat production, straw, organic, at furnace 300kW | 0.012821 | RER | megajoule | technosphere | heat, district or industrial, other than natural gas
heat production, straw, organic, at furnace 300kW | 0.012821 | RoW | megajoule | technosphere | heat, district or industrial, other than natural gas
heat production, wood chips from industry, at furnace 300kW | 0.012821 | RoW | megajoule | technosphere | heat, district or industrial, other than natural gas
heat production, wood chips from industry, at furnace 300kW | 0.012821 | CH | megajoule | technosphere | heat, district or industrial, other than natural gas
heat production, wood chips from industry, at furnace 300kW, state-of-the-art 2014 | 0.012821 | RoW | megajoule | technosphere | heat, district or industrial, other than natural gas
heat production, wood chips from industry, at furnace 300kW, state-of-the-art 2014 | 0.012821 | CH | megajoule | technosphere | heat, district or industrial, other than natural gas
heat production, wood chips from post-consumer wood, at furnace 300kW | 0.012821 | RoW | megajoule | technosphere | heat, district or industrial, other than natural gas
heat production, wood chips from post-consumer wood, at furnace 300kW | 0.012821 | RER | megajoule | technosphere | heat, district or industrial, other than natural gas
particleboard production, uncoated, average glue mix | 0.012821 | RoW | megajoule | technosphere | heat, district or industrial, other than natural gas
treatment of digester sludge, municipal incineration, future | 0.012821 | CH | megajoule | technosphere | heat, future
treatment of waste plastic, consumer electronics, sanitary landfill, wet infiltration class (500mm) | 0.012821 | GLO | megajoule | technosphere | heat, district or industrial, other than natural gas
Activity | market for heat, >400 °C, 1-10 MW
code | codeformarket for heat, >400 °C, 1-10 MW
location | GLO
production amount | 1
reference product | heat, >400 °C, 1-10 MW
type | process
unit | megajoule
Exchanges
name | amount | location | unit | type | reference product
market for heat, >400 °C, 1-10 MW | 1 | GLO | megajoule | production | heat, >400 °C, 1-10 MW
heat production, electric resistance | 1 | GLO | megajoule | technosphere | heat, district or industrial, electric resistance
Activity | market for heat, >400 °C, 100-1000 kW
code | codeformarket for heat, >400 °C, 100-1000 kW
location | GLO
production amount | 1
reference product | heat, >400 °C, 100-1000 kW
type | process
unit | megajoule
Exchanges
name | amount | location | unit | type | reference product
market for heat, >400 °C, 100-1000 kW | 1 | GLO | megajoule | production | heat, >400 °C, 100-1000 kW
heat production, biomethane, at industrial furnace >100kW | 0.33333 | CA-QC | megajoule | technosphere | heat, district or industrial, biomethane
heat production, biomethane, at industrial furnace >100kW | 0.33333 | Europe without Switzerland | megajoule | technosphere | heat, district or industrial, biomethane
heat production, biomethane, at industrial furnace >100kW | 0.33333 | RoW | megajoule | technosphere | heat, district or industrial, biomethane
Activity | heat production, electric resistance
code | resistorheatprocess
location | GLO
production amount | 1
reference product | heat, district or industrial, electric resistance
type | process
unit | megajoule
Exchanges
name | amount | location | unit | type | reference product
heat production, electric resistance | 1 | GLO | megajoule | production | heat, district or industrial, electric resistance
market for electric arc furnace converter | 7.56e-12 | GLO | unit | technosphere | electric arc furnace converter
market group for electricity, high voltage | 0.27778 | GLO | kilowatt hour | technosphere | electricity, high voltage
Activity | heat and power co-generation, biomethane, combined cycle power plant, 400MW electrical
code | biomethaneheatBG82a3be
comment | 60-100 °C, 100-1000 MW
location | BG
production amount | 1
reference product | heat, district or industrial, biomethane
type | process
unit | megajoule
Exchanges
name | amount | location | unit | categories | type | formula | uncertainty type | loc | scale | classifications | flow | pedigree | production volume | scale without pedigree | reference product
heat and power co-generation, biomethane, combined cycle power plant, 400MW electrical | 1 | BG | megajoule |  | production | [9 empty] | heat, district or industrial, biomethane
Acenaphthene | 3.8352e-13 |  | kilogram | air::non-urban air or from high stacks | biosphere | C12H10 | 2 | -28.5894 | 0.82505 |  | 922a7ccf-3338-43ad-bd7e-77d51df051ab |  | 0 | 0.79373
Acetaldehyde | 3.869e-10 |  | kilogram | air::non-urban air or from high stacks | biosphere | C2H4O | 2 | -21.6728 | 1.052 |  | fc9f9a81-c4b9-4dce-bc20-9f04e05ca2f1 |  | 0 | 1.0247
Acetic acid | 5.8519e-08 |  | kilogram | air::non-urban air or from high stacks | biosphere | C2H4O2 | 2 | -16.6539 | 1.0491 |  | c5cc0625-6e01-4639-b053-5d1d9d22a53c |  | 0 | 1.0247
Arsenic | 1.9877e-11 |  | kilogram | air::non-urban air or from high stacks | biosphere | As | 2 | -24.6414 | 0.31305 |  | 7348af7c-e102-4a03-a0df-efce16469eed |  | 0 | 0.07746
Benzene | 4.3624e-10 |  | kilogram | air::non-urban air or from high stacks | biosphere | C6H6 | 2 | -21.5528 | 0.82505 |  | 5e883a00-04e6-4d96-8dce-12d7117c6635 |  | 0 | 0.79373
Benzo(a)pyrene | 2.5584e-13 |  | kilogram | air::non-urban air or from high stacks | biosphere | C20H12 | 2 | -28.9942 | 0.82505 |  | 81c4ba39-8a3f-4a43-97b4-401605bbebf5 |  | 0 | 0.79373
Beryllium | 1.1946e-12 |  | kilogram | air::non-urban air or from high stacks | biosphere | Be | 2 | -27.4532 | 0.31305 |  | 5d4b497b-d265-42d1-a41a-113785a6d694 |  | 0 | 0.07746
Butane | 4.4784e-07 |  | kilogram | air::non-urban air or from high stacks | biosphere | C4H10 | 2 | -14.6188 | 0.82505 |  | fa5512cf-04a2-4014-8e96-d3e2d137f0df |  | 0 | 0.79373
Cadmium | 1.093e-10 |  | kilogram | air::non-urban air or from high stacks | biosphere | Cd | 2 | -22.9369 | 0.31305 |  | e2d58f90-9aac-4ac4-87f7-bbd6cfc358e3 |  | 0 | 0.07746
Carbon dioxide, fossil | 0 |  | kilogram | air::non-urban air or from high stacks | biosphere | CO2 | 2 | -3.6564 | 0.2265 |  | aa7cac3a-3625-41d4-bc54-33e2cf11ec46 |  | 0 | 0.024495
Carbon dioxide, non-fossil | 0.025826 |  | kilogram | air::non-urban air or from high stacks | biosphere | [5 empty] | d6235194-e4e6-4548-bfa3-ac095131aef4
Carbon monoxide, fossil | 0 |  | kilogram | air::non-urban air or from high stacks | biosphere | CO | 2 | -13.7535 | 0.58412 |  | 099b36ab-4c03-4587-87f4-2f81e337afb8 |  | 0 | 0.53852
Carbon monoxide, non-fossil | 1.064e-06 |  | kilogram | air::non-urban air or from high stacks | biosphere | [5 empty] | b821ad93-ba6a-4d74-b6ae-ca12cd9563d7
Chromium | 1.388e-10 |  | kilogram | air::non-urban air or from high stacks | biosphere | Cr | 2 | -22.698 | 0.2569 |  | 4d40d8e3-9bc7-4ab1-ac5c-4f4a76fda8e5 |  | 0 | 0.07746
Cobalt | 8.3185e-12 |  | kilogram | air::non-urban air or from high stacks | biosphere | Co | 2 | -25.5125 | 0.31305 |  | b10faa87-2c1d-4f6e-aa65-9f80b376939a |  | 0 | 0.07746
Dinitrogen monoxide | 4.7251e-07 |  | kilogram | air::non-urban air or from high stacks | biosphere | N2O | 2 | -14.5652 | 0.5837 |  | afd6d670-bbb0-4625-9730-04088a5b035e |  | 0 | 0.53852
Dioxins, measured as 2,3,7,8-tetrachlorodibenzo-p-dioxin | 0 |  | kilogram | air::non-urban air or from high stacks | biosphere | C12H4Cl4O2 | 0 | 0 |  |  | f77c5e36-ee47-4437-b757-03139bb1d6d6 |  | 0
Ethane | 6.6257e-07 |  | kilogram | air::non-urban air or from high stacks | biosphere | C2H6 | 2 | -14.2271 | 0.82505 |  | e7e0031e-791d-42f4-b26c-ec322db637bc |  | 0 | 0.79373
Formaldehyde | 1.5621e-08 |  | kilogram | air::non-urban air or from high stacks | biosphere | CH2O | 2 | -17.9746 | 0.82505 |  | 9167dca7-615e-435c-8ba6-dbbf50e50e34 |  | 0 | 0.79373
Hexane | 3.8352e-07 |  | kilogram | air::non-urban air or from high stacks | biosphere | C6H14 | 2 | -14.7739 | 0.82505 |  | 41067ac7-bf36-47ef-a19f-683d9b758a28 |  | 0 | 0.79373
Lead | 4.9814e-11 |  | kilogram | air::non-urban air or from high stacks | biosphere | Pb | 2 | -23.7227 | 0.31305 |  | 2718482b-8399-442e-b89a-52fbcc22d2e6 |  | 0 | 0.07746
Manganese | 3.7772e-11 |  | kilogram | air::non-urban air or from high stacks | biosphere | Mn | 2 | -23.9995 | 0.31305 |  | 2460f868-54a9-404c-bec8-c809a44ae72c |  | 0 | 0.07746
Mercury | 3.3274e-11 |  | kilogram | air::non-urban air or from high stacks | biosphere | Hg | 2 | -24.1263 | 0.82505 |  | 5ec9c16a-959d-44cd-be7d-a935727d2151 |  | 0 | 0.79373
Methane, fossil | 0 |  | kilogram | air::non-urban air or from high stacks | biosphere | CH4 | 2 | -14.5714 | 0.82505 |  | 70ef743b-3ed5-4a6d-b192-fb6d62378555 |  | 0 | 0.79373
Methane, non-fossil | 4.6961e-07 |  | kilogram | air::non-urban air or from high stacks | biosphere | [5 empty] | 57bdb443-d4a6-423d-8024-959b8261d02e
Nickel | 2.0844e-10 |  | kilogram | air::non-urban air or from high stacks | biosphere | Ni | 2 | -22.2913 | 0.31305 |  | e8fc62ba-678e-4706-97d2-b79d83e227d5 |  | 0 | 0.07746
Nitrogen oxides | 1.2333e-05 |  | kilogram | air::non-urban air or from high stacks | biosphere | H3NO | 2 | -11.3033 | 0.6109 |  | 77357947-ccc5-438e-9996-95e65e1e1bce |  | 0 | 0.53852
PAH, polycyclic aromatic hydrocarbons | 3.869e-09 |  | kilogram | air::non-urban air or from high stacks | biosphere |  | 2 | -19.3703 | 1.052 |  | 13d898ac-b9be-4723-a153-565e2a9144ac |  | 0 | 1.0247
Particulates, < 2.5 um | 2.3746e-07 |  | kilogram | air::non-urban air or from high stacks | biosphere |  | 2 | -15.2533 | 0.61049 |  | 66f50b33-fd62-4fdd-a373-c5b0de7de00d |  | 0 | 0.53852
Pentane | 5.5618e-07 |  | kilogram | air::non-urban air or from high stacks | biosphere | C5H12 | 2 | -14.4022 | 0.82505 |  | 2f052025-4072-4d8e-b22d-68d50bfb260c |  | 0 | 0.79373
Propane | 3.4096e-07 |  | kilogram | air::non-urban air or from high stacks | biosphere | C3H8 | 2 | -14.8915 | 0.82505 |  | 9beb60a3-3a8c-4345-9a0e-107eec2f709f |  | 0 | 0.79373
Propionic acid | 7.7381e-09 |  | kilogram | air::non-urban air or from high stacks | biosphere | C3H6O2 | 2 | -18.6771 | 1.052 |  | 0f907765-2a94-48a8-8978-55a2757d3e24 |  | 0 | 1.0247
Selenium | 2.3746e-12 |  | kilogram | air::non-urban air or from high stacks | biosphere | Se | 2 | -26.7662 | 0.82505 |  | e6551223-73b6-4289-b841-c5cdeb25abd9 |  | 0 | 0.79373
Sulfur dioxide | 2.7664e-07 |  | kilogram | air::non-urban air or from high stacks | biosphere | O2S | 2 | -15.1006 | 0.22738 |  | 78c3efe4-421c-4d30-82e4-b97ac5124993 |  | 0 | 0.031623
Toluene | 7.2545e-10 |  | kilogram | air::non-urban air or from high stacks | biosphere | C7H8 | 2 | -21.0442 | 0.82505 |  | 77f17646-cede-4a49-99dd-55950098b077 |  | 0 | 0.79373
Water | 4.3877e-05 |  | cubic meter | air | biosphere | H2O | 2 | -10.0341 | 0.36059 |  | 075e433b-4be4-448e-9510-9a5029c1ce94 |  | 0 | 0.2
Water | 0.00364 |  | cubic meter | water | biosphere | H2O | 2 | -5.6158 | 0.36059 |  | 2404b41a-2eed-4e9d-8ab6-783946fdf5d6 |  | 0 | 0.2
Water, cooling, unspecified natural origin | 0.0035842 |  | cubic meter | natural resource::in water | biosphere | H2O | 2 | -5.6312 | 0.36059 |  | fc1c42ce-a759-49fa-b987-f1ec5e503db1 |  | 0 | 0.2
gas power plant construction, combined cycle, 400MW electrical | 6.8477e-13 | RER | unit |  | technosphere | [9 empty] | gas power plant, combined cycle, 400MW electrical
market for biomethane, high pressure | 0.012401 | RoW | cubic meter |  | technosphere | [9 empty] | biomethane, high pressure
market for residue from cooling tower | -4.8363e-07 | RoW | kilogram |  | technosphere | [9 empty] | residue from cooling tower
market for water, completely softened | 0.0029018 | RER | kilogram |  | technosphere | [9 empty] | water, completely softened
market for water, decarbonised | 0.096726 | RoW | kilogram |  | technosphere | [9 empty] | water, decarbonised
Activity | heat and power co-generation, biomethane, combined cycle power plant, 400MW electrical
code | biomethaneheatDEc5a7d9
comment | 60-100 °C, 100-1000 MW
location | DE
production amount | 1
reference product | heat, district or industrial, biomethane
type | process
unit | megajoule
Exchanges
name | amount | location | unit | categories | type | formula | uncertainty type | loc | scale | classifications | flow | pedigree | production volume | scale without pedigree | reference product
heat and power co-generation, biomethane, combined cycle power plant, 400MW electrical | 1 | DE | megajoule |  | production | [9 empty] | heat, district or industrial, biomethane
Acenaphthene | 2.5441e-13 |  | kilogram | air::non-urban air or from high stacks | biosphere | C12H10 | 2 | -28.9998 | 0.82505 |  | 922a7ccf-3338-43ad-bd7e-77d51df051ab |  | 0 | 0.79373
Acetaldehyde | 2.5666e-10 |  | kilogram | air::non-urban air or from high stacks | biosphere | C2H4O | 2 | -22.0833 | 1.052 |  | fc9f9a81-c4b9-4dce-bc20-9f04e05ca2f1 |  | 0 | 1.0247
Acetic acid | 3.8819e-08 |  | kilogram | air::non-urban air or from high stacks | biosphere | C2H4O2 | 2 | -17.0644 | 1.0491 |  | c5cc0625-6e01-4639-b053-5d1d9d22a53c |  | 0 | 1.0247
Arsenic | 1.3186e-11 |  | kilogram | air::non-urban air or from high stacks | biosphere | As | 2 | -25.0519 | 0.31305 |  | 7348af7c-e102-4a03-a0df-efce16469eed |  | 0 | 0.07746
Benzene | 2.8938e-10 |  | kilogram | air::non-urban air or from high stacks | biosphere | C6H6 | 2 | -21.9633 | 0.82505 |  | 5e883a00-04e6-4d96-8dce-12d7117c6635 |  | 0 | 0.79373
Benzo(a)pyrene | 1.6971e-13 |  | kilogram | air::non-urban air or from high stacks | biosphere | C20H12 | 2 | -29.4047 | 0.82505 |  | 81c4ba39-8a3f-4a43-97b4-401605bbebf5 |  | 0 | 0.79373
Beryllium | 7.9242e-13 |  | kilogram | air::non-urban air or from high stacks | biosphere | Be | 2 | -27.8637 | 0.31305 |  | 5d4b497b-d265-42d1-a41a-113785a6d694 |  | 0 | 0.07746
Butane | 2.9708e-07 |  | kilogram | air::non-urban air or from high stacks | biosphere | C4H10 | 2 | -15.0293 | 0.82505 |  | fa5512cf-04a2-4014-8e96-d3e2d137f0df |  | 0 | 0.79373
Cadmium | 7.2505e-11 |  | kilogram | air::non-urban air or from high stacks | biosphere | Cd | 2 | -23.3474 | 0.31305 |  | e2d58f90-9aac-4ac4-87f7-bbd6cfc358e3 |  | 0 | 0.07746
Carbon dioxide, fossil | 0 |  | kilogram | air::non-urban air or from high stacks | biosphere | CO2 | 2 | -4.0668 | 0.2265 |  | aa7cac3a-3625-41d4-bc54-33e2cf11ec46 |  | 0 | 0.024495
Carbon dioxide, non-fossil | 0.017132 |  | kilogram | air::non-urban air or from high stacks | biosphere | [5 empty] | d6235194-e4e6-4548-bfa3-ac095131aef4
Carbon monoxide, fossil | 0 |  | kilogram | air::non-urban air or from high stacks | biosphere | CO | 2 | -14.1639 | 0.58412 |  | 099b36ab-4c03-4587-87f4-2f81e337afb8 |  | 0 | 0.53852
Carbon monoxide, non-fossil | 7.058e-07 |  | kilogram | air::non-urban air or from high stacks | biosphere | [5 empty] | b821ad93-ba6a-4d74-b6ae-ca12cd9563d7
Chromium | 9.2075e-11 |  | kilogram | air::non-urban air or from high stacks | biosphere | Cr | 2 | -23.1084 | 0.2569 |  | 4d40d8e3-9bc7-4ab1-ac5c-4f4a76fda8e5 |  | 0 | 0.07746
Cobalt | 5.5181e-12 |  | kilogram | air::non-urban air or from high stacks | biosphere | Co | 2 | -25.923 | 0.31305 |  | b10faa87-2c1d-4f6e-aa65-9f80b376939a |  | 0 | 0.07746
Dinitrogen monoxide | 3.1344e-07 |  | kilogram | air::non-urban air or from high stacks | biosphere | N2O | 2 | -14.9757 | 0.5837 |  | afd6d670-bbb0-4625-9730-04088a5b035e |  | 0 | 0.53852
Dioxins, measured as 2,3,7,8-tetrachlorodibenzo-p-dioxin | 0 |  | kilogram | air::non-urban air or from high stacks | biosphere | C12H4Cl4O2 | 0 | 0 |  |  | f77c5e36-ee47-4437-b757-03139bb1d6d6 |  | 0
Ethane | 4.3952e-07 |  | kilogram | air::non-urban air or from high stacks | biosphere | C2H6 | 2 | -14.6376 | 0.82505 |  | e7e0031e-791d-42f4-b26c-ec322db637bc |  | 0 | 0.79373
Formaldehyde | 1.0362e-08 |  | kilogram | air::non-urban air or from high stacks | biosphere | CH2O | 2 | -18.3851 | 0.82505 |  | 9167dca7-615e-435c-8ba6-dbbf50e50e34 |  | 0 | 0.79373
Hexane | 2.5441e-07 |  | kilogram | air::non-urban air or from high stacks | biosphere | C6H14 | 2 | -15.1843 | 0.82505 |  | 41067ac7-bf36-47ef-a19f-683d9b758a28 |  | 0 | 0.79373
Lead | 3.3044e-11 |  | kilogram | air::non-urban air or from high stacks | biosphere | Pb | 2 | -24.1332 | 0.31305 |  | 2718482b-8399-442e-b89a-52fbcc22d2e6 |  | 0 | 0.07746
Manganese | 2.5056e-11 |  | kilogram | air::non-urban air or from high stacks | biosphere | Mn | 2 | -24.4099 | 0.31305 |  | 2460f868-54a9-404c-bec8-c809a44ae72c |  | 0 | 0.07746
Mercury | 2.2072e-11 |  | kilogram | air::non-urban air or from high stacks | biosphere | Hg | 2 | -24.5367 | 0.82505 |  | 5ec9c16a-959d-44cd-be7d-a935727d2151 |  | 0 | 0.79373
Methane, fossil | 0 |  | kilogram | air::non-urban air or from high stacks | biosphere | CH4 | 2 | -14.9818 | 0.82505 |  | 70ef743b-3ed5-4a6d-b192-fb6d62378555 |  | 0 | 0.79373
Methane, non-fossil | 3.1152e-07 |  | kilogram | air::non-urban air or from high stacks | biosphere | [5 empty] | 57bdb443-d4a6-423d-8024-959b8261d02e
Nickel | 1.3827e-10 |  | kilogram | air::non-urban air or from high stacks | biosphere | Ni | 2 | -22.7018 | 0.31305 |  | e8fc62ba-678e-4706-97d2-b79d83e227d5 |  | 0 | 0.07746
Nitrogen oxides | 8.1809e-06 |  | kilogram | air::non-urban air or from high stacks | biosphere | H3NO | 2 | -11.7137 | 0.6109 |  | 77357947-ccc5-438e-9996-95e65e1e1bce |  | 0 | 0.53852
PAH, polycyclic aromatic hydrocarbons | 2.5666e-09 |  | kilogram | air::non-urban air or from high stacks | biosphere |  | 2 | -19.7807 | 1.052 |  | 13d898ac-b9be-4723-a153-565e2a9144ac |  | 0 | 1.0247
Particulates, < 2.5 um | 1.5752e-07 |  | kilogram | air::non-urban air or from high stacks | biosphere |  | 2 | -15.6637 | 0.61049 |  | 66f50b33-fd62-4fdd-a373-c5b0de7de00d |  | 0 | 0.53852
Pentane | 3.6894e-07 |  | kilogram | air::non-urban air or from high stacks | biosphere | C5H12 | 2 | -14.8126 | 0.82505 |  | 2f052025-4072-4d8e-b22d-68d50bfb260c |  | 0 | 0.79373
Propane | 2.2618e-07 |  | kilogram | air::non-urban air or from high stacks | biosphere | C3H8 | 2 | -15.3019 | 0.82505 |  | 9beb60a3-3a8c-4345-9a0e-107eec2f709f |  | 0 | 0.79373
Propionic acid | 5.1331e-09 |  | kilogram | air::non-urban air or from high stacks | biosphere | C3H6O2 | 2 | -19.0876 | 1.052 |  | 0f907765-2a94-48a8-8978-55a2757d3e24 |  | 0 | 1.0247
Selenium | 1.5752e-12 |  | kilogram | air::non-urban air or from high stacks | biosphere | Se | 2 | -27.1766 | 0.82505 |  | e6551223-73b6-4289-b841-c5cdeb25abd9 |  | 0 | 0.79373
Sulfur dioxide | 1.8351e-07 |  | kilogram | air::non-urban air or from high stacks | biosphere | O2S | 2 | -15.511 | 0.22738 |  | 78c3efe4-421c-4d30-82e4-b97ac5124993 |  | 0 | 0.031623
Toluene | 4.8123e-10 |  | kilogram | air::non-urban air or from high stacks | biosphere | C7H8 | 2 | -21.4547 | 0.82505 |  | 77f17646-cede-4a49-99dd-55950098b077 |  | 0 | 0.79373
Water | 0.0024146 |  | cubic meter | water | biosphere | H2O | 2 | -6.0262 | 0.36059 |  | 2404b41a-2eed-4e9d-8ab6-783946fdf5d6 |  | 0 | 0.2
Water | 2.9106e-05 |  | cubic meter | air | biosphere | H2O | 2 | -10.4446 | 0.36059 |  | 075e433b-4be4-448e-9510-9a5029c1ce94 |  | 0 | 0.2
Water, cooling, unspecified natural origin | 0.0023776 |  | cubic meter | natural resource::in water | biosphere | H2O | 2 | -6.0417 | 0.36059 |  | fc1c42ce-a759-49fa-b987-f1ec5e503db1 |  | 0 | 0.2
gas power plant construction, combined cycle, 400MW electrical | 6.1886e-13 | RER | unit |  | technosphere | [9 empty] | gas power plant, combined cycle, 400MW electrical
market for biomethane, high pressure | 0.0082261 | RoW | cubic meter |  | technosphere | [9 empty] | biomethane, high pressure
market for residue from cooling tower | -3.2082e-07 | RoW | kilogram |  | technosphere | [9 empty] | residue from cooling tower
market for water, completely softened | 0.0019249 | RER | kilogram |  | technosphere | [9 empty] | water, completely softened
market for water, decarbonised | 0.064164 | DE | kilogram |  | technosphere | [9 empty] | water, decarbonised
Activity | heat and power co-generation, biomethane, combined cycle power plant, 400MW electrical
code | biomethaneheatDKc54af0
comment | 60-100 °C, 100-1000 MW
location | DK
production amount | 1
reference product | heat, district or industrial, biomethane
type | process
unit | megajoule
Exchanges
name | amount | location | unit | categories | type | formula | uncertainty type | loc | scale | classifications | flow | pedigree | production volume | scale without pedigree | reference product
heat and power co-generation, biomethane, combined cycle power plant, 400MW electrical | 1 | DK | megajoule |  | production | [9 empty] | heat, district or industrial, biomethane
Acenaphthene | 3.1066e-13 |  | kilogram | air::non-urban air or from high stacks | biosphere | C12H10 | 2 | -28.8001 | 0.82505 |  | 922a7ccf-3338-43ad-bd7e-77d51df051ab |  | 0 | 0.79373
Acetaldehyde | 3.1341e-10 |  | kilogram | air::non-urban air or from high stacks | biosphere | C2H4O | 2 | -21.8835 | 1.052 |  | fc9f9a81-c4b9-4dce-bc20-9f04e05ca2f1 |  | 0 | 1.0247
Acetic acid | 4.7403e-08 |  | kilogram | air::non-urban air or from high stacks | biosphere | C2H4O2 | 2 | -16.8646 | 1.0491 |  | c5cc0625-6e01-4639-b053-5d1d9d22a53c |  | 0 | 1.0247
Arsenic | 1.6101e-11 |  | kilogram | air::non-urban air or from high stacks | biosphere | As | 2 | -24.8521 | 0.31305 |  | 7348af7c-e102-4a03-a0df-efce16469eed |  | 0 | 0.07746
Benzene | 3.5337e-10 |  | kilogram | air::non-urban air or from high stacks | biosphere | C6H6 | 2 | -21.7635 | 0.82505 |  | 5e883a00-04e6-4d96-8dce-12d7117c6635 |  | 0 | 0.79373
Benzo(a)pyrene | 2.0724e-13 |  | kilogram | air::non-urban air or from high stacks | biosphere | C20H12 | 2 | -29.2049 | 0.82505 |  | 81c4ba39-8a3f-4a43-97b4-401605bbebf5 |  | 0 | 0.79373
Beryllium | 9.6764e-13 |  | kilogram | air::non-urban air or from high stacks | biosphere | Be | 2 | -27.6639 | 0.31305 |  | 5d4b497b-d265-42d1-a41a-113785a6d694 |  | 0 | 0.07746
Butane | 3.6277e-07 |  | kilogram | air::non-urban air or from high stacks | biosphere | C4H10 | 2 | -14.8295 | 0.82505 |  | fa5512cf-04a2-4014-8e96-d3e2d137f0df |  | 0 | 0.79373
Cadmium | 8.8537e-11 |  | kilogram | air::non-urban air or from high stacks | biosphere | Cd | 2 | -23.1476 | 0.31305 |  | e2d58f90-9aac-4ac4-87f7-bbd6cfc358e3 |  | 0 | 0.07746
Carbon dioxide, fossil | 0 |  | kilogram | air::non-urban air or from high stacks | biosphere | CO2 | 2 | -3.8671 | 0.2265 |  | aa7cac3a-3625-41d4-bc54-33e2cf11ec46 |  | 0 | 0.024495
Carbon dioxide, non-fossil | 0.02092 |  | kilogram | air::non-urban air or from high stacks | biosphere | [5 empty] | d6235194-e4e6-4548-bfa3-ac095131aef4
Carbon monoxide, fossil | 0 |  | kilogram | air::non-urban air or from high stacks | biosphere | CO | 2 | -13.9642 | 0.58412 |  | 099b36ab-4c03-4587-87f4-2f81e337afb8 |  | 0 | 0.53852
Carbon monoxide, non-fossil | 8.6187e-07 |  | kilogram | air::non-urban air or from high stacks | biosphere | [5 empty] | b821ad93-ba6a-4d74-b6ae-ca12cd9563d7
Chromium | 1.1243e-10 |  | kilogram | air::non-urban air or from high stacks | biosphere | Cr | 2 | -22.9086 | 0.2569 |  | 4d40d8e3-9bc7-4ab1-ac5c-4f4a76fda8e5 |  | 0 | 0.07746
Cobalt | 6.7382e-12 |  | kilogram | air::non-urban air or from high stacks | biosphere | Co | 2 | -25.7232 | 0.31305 |  | b10faa87-2c1d-4f6e-aa65-9f80b376939a |  | 0 | 0.07746
Dinitrogen monoxide | 3.8275e-07 |  | kilogram | air::non-urban air or from high stacks | biosphere | N2O | 2 | -14.7759 | 0.5837 |  | afd6d670-bbb0-4625-9730-04088a5b035e |  | 0 | 0.53852
Dioxins, measured as 2,3,7,8-tetrachlorodibenzo-p-dioxin | 0 |  | kilogram | air::non-urban air or from high stacks | biosphere | C12H4Cl4O2 | 0 | 0 |  |  | f77c5e36-ee47-4437-b757-03139bb1d6d6 |  | 0
Ethane | 5.3671e-07 |  | kilogram | air::non-urban air or from high stacks | biosphere | C2H6 | 2 | -14.4378 | 0.82505 |  | e7e0031e-791d-42f4-b26c-ec322db637bc |  | 0 | 0.79373
Formaldehyde | 1.2654e-08 |  | kilogram | air::non-urban air or from high stacks | biosphere | CH2O | 2 | -18.1853 | 0.82505 |  | 9167dca7-615e-435c-8ba6-dbbf50e50e34 |  | 0 | 0.79373
Hexane | 3.1066e-07 |  | kilogram | air::non-urban air or from high stacks | biosphere | C6H14 | 2 | -14.9846 | 0.82505 |  | 41067ac7-bf36-47ef-a19f-683d9b758a28 |  | 0 | 0.79373
Lead | 4.0351e-11 |  | kilogram | air::non-urban air or from high stacks | biosphere | Pb | 2 | -23.9334 | 0.31305 |  | 2718482b-8399-442e-b89a-52fbcc22d2e6 |  | 0 | 0.07746
Manganese | 3.0596e-11 |  | kilogram | air::non-urban air or from high stacks | biosphere | Mn | 2 | -24.2101 | 0.31305 |  | 2460f868-54a9-404c-bec8-c809a44ae72c |  | 0 | 0.07746
Mercury | 2.6953e-11 |  | kilogram | air::non-urban air or from high stacks | biosphere | Hg | 2 | -24.3369 | 0.82505 |  | 5ec9c16a-959d-44cd-be7d-a935727d2151 |  | 0 | 0.79373
Methane, fossil | 0 |  | kilogram | air::non-urban air or from high stacks | biosphere | CH4 | 2 | -14.7821 | 0.82505 |  | 70ef743b-3ed5-4a6d-b192-fb6d62378555 |  | 0 | 0.79373
Methane, non-fossil | 3.804e-07 |  | kilogram | air::non-urban air or from high stacks | biosphere | [5 empty] | 57bdb443-d4a6-423d-8024-959b8261d02e
Nickel | 1.6885e-10 |  | kilogram | air::non-urban air or from high stacks | biosphere | Ni | 2 | -22.502 | 0.31305 |  | e8fc62ba-678e-4706-97d2-b79d83e227d5 |  | 0 | 0.07746
Nitrogen oxides | 9.9898e-06 |  | kilogram | air::non-urban air or from high stacks | biosphere | H3NO | 2 | -11.5139 | 0.6109 |  | 77357947-ccc5-438e-9996-95e65e1e1bce |  | 0 | 0.53852
PAH, polycyclic aromatic hydrocarbons | 3.1341e-09 |  | kilogram | air::non-urban air or from high stacks | biosphere |  | 2 | -19.5809 | 1.052 |  | 13d898ac-b9be-4723-a153-565e2a9144ac |  | 0 | 1.0247
Particulates, < 2.5 um | 1.9235e-07 |  | kilogram | air::non-urban air or from high stacks | biosphere |  | 2 | -15.4639 | 0.61049 |  | 66f50b33-fd62-4fdd-a373-c5b0de7de00d |  | 0 | 0.53852
Pentane | 4.5052e-07 |  | kilogram | air::non-urban air or from high stacks | biosphere | C5H12 | 2 | -14.6129 | 0.82505 |  | 2f052025-4072-4d8e-b22d-68d50bfb260c |  | 0 | 0.79373
Propane | 2.7619e-07 |  | kilogram | air::non-urban air or from high stacks | biosphere | C3H8 | 2 | -15.1022 | 0.82505 |  | 9beb60a3-3a8c-4345-9a0e-107eec2f709f |  | 0 | 0.79373
Propionic acid | 6.2681e-09 |  | kilogram | air::non-urban air or from high stacks | biosphere | C3H6O2 | 2 | -18.8878 | 1.052 |  | 0f907765-2a94-48a8-8978-55a2757d3e24 |  | 0 | 1.0247
Selenium | 1.9235e-12 |  | kilogram | air::non-urban air or from high stacks | biosphere | Se | 2 | -26.9769 | 0.82505 |  | e6551223-73b6-4289-b841-c5cdeb25abd9 |  | 0 | 0.79373
Sulfur dioxide | 2.2409e-07 |  | kilogram | air::non-urban air or from high stacks | biosphere | O2S | 2 | -15.3112 | 0.22738 |  | 78c3efe4-421c-4d30-82e4-b97ac5124993 |  | 0 | 0.031623
Toluene | 5.8764e-10 |  | kilogram | air::non-urban air or from high stacks | biosphere | C7H8 | 2 | -21.2549 | 0.82505 |  | 77f17646-cede-4a49-99dd-55950098b077 |  | 0 | 0.79373
Water | 0.0029485 |  | cubic meter | water | biosphere | H2O | 2 | -5.8265 | 0.36059 |  | 2404b41a-2eed-4e9d-8ab6-783946fdf5d6 |  | 0 | 0.2
Water | 3.5542e-05 |  | cubic meter | air | biosphere | H2O | 2 | -10.2448 | 0.36059 |  | 075e433b-4be4-448e-9510-9a5029c1ce94 |  | 0 | 0.2
Water, cooling, unspecified natural origin | 0.0029033 |  | cubic meter | natural resource::in water | biosphere | H2O | 2 | -5.8419 | 0.36059 |  | fc1c42ce-a759-49fa-b987-f1ec5e503db1 |  | 0 | 0.2
gas power plant construction, combined cycle, 400MW electrical | 5.6225e-13 | RER | unit |  | technosphere | [9 empty] | gas power plant, combined cycle, 400MW electrical
market for biomethane, high pressure | 0.010045 | RoW | cubic meter |  | technosphere | [9 empty] | biomethane, high pressure
market for residue from cooling tower | -3.9176e-07 | RoW | kilogram |  | technosphere | [9 empty] | residue from cooling tower
market for water, completely softened | 0.0023505 | RER | kilogram |  | technosphere | [9 empty] | water, completely softened
market for water, decarbonised | 0.078352 | RoW | kilogram |  | technosphere | [9 empty] | water, decarbonised
Activity | heat and power co-generation, biomethane, combined cycle power plant, 400MW electrical
code | biomethaneheatES731bf8
comment | 60-100 °C, 100-1000 MW
location | ES
production amount | 1
reference product | heat, district or industrial, biomethane
type | process
unit | megajoule
Exchanges
name | amount | location | unit | categories | type | formula | uncertainty type | loc | scale | classifications | flow | pedigree | production volume | scale without pedigree | reference product
heat and power co-generation, biomethane, combined cycle power plant, 400MW electrical | 1 | ES | megajoule |  | production | [9 empty] | heat, district or industrial, biomethane
Acenaphthene | 2.6504e-13 |  | kilogram | air::non-urban air or from high stacks | biosphere | C12H10 | 2 | -28.9589 | 0.82505 |  | 922a7ccf-3338-43ad-bd7e-77d51df051ab |  | 0 | 0.79373
Acetaldehyde | 2.6738e-10 |  | kilogram | air::non-urban air or from high stacks | biosphere | C2H4O | 2 | -22.0424 | 1.052 |  | fc9f9a81-c4b9-4dce-bc20-9f04e05ca2f1 |  | 0 | 1.0247
Acetic acid | 4.0441e-08 |  | kilogram | air::non-urban air or from high stacks | biosphere | C2H4O2 | 2 | -17.0234 | 1.0491 |  | c5cc0625-6e01-4639-b053-5d1d9d22a53c |  | 0 | 1.0247
Arsenic | 1.3737e-11 |  | kilogram | air::non-urban air or from high stacks | biosphere | As | 2 | -25.011 | 0.31305 |  | 7348af7c-e102-4a03-a0df-efce16469eed |  | 0 | 0.07746
Benzene | 3.0147e-10 |  | kilogram | air::non-urban air or from high stacks | biosphere | C6H6 | 2 | -21.9224 | 0.82505 |  | 5e883a00-04e6-4d96-8dce-12d7117c6635 |  | 0 | 0.79373
Benzo(a)pyrene | 1.768e-13 |  | kilogram | air::non-urban air or from high stacks | biosphere | C20H12 | 2 | -29.3637 | 0.82505 |  | 81c4ba39-8a3f-4a43-97b4-401605bbebf5 |  | 0 | 0.79373
Beryllium | 8.2553e-13 |  | kilogram | air::non-urban air or from high stacks | biosphere | Be | 2 | -27.8228 | 0.31305 |  | 5d4b497b-d265-42d1-a41a-113785a6d694 |  | 0 | 0.07746
Butane | 3.0949e-07 |  | kilogram | air::non-urban air or from high stacks | biosphere | C4H10 | 2 | -14.9883 | 0.82505 |  | fa5512cf-04a2-4014-8e96-d3e2d137f0df |  | 0 | 0.79373
Cadmium | 7.5534e-11 |  | kilogram | air::non-urban air or from high stacks | biosphere | Cd | 2 | -23.3064 | 0.31305 |  | e2d58f90-9aac-4ac4-87f7-bbd6cfc358e3 |  | 0 | 0.07746
Carbon dioxide, fossil | 0 |  | kilogram | air::non-urban air or from high stacks | biosphere | CO2 | 2 | -4.0259 | 0.2265 |  | aa7cac3a-3625-41d4-bc54-33e2cf11ec46 |  | 0 | 0.024495
Carbon dioxide, non-fossil | 0.017847 |  | kilogram | air::non-urban air or from high stacks | biosphere | [5 empty] | d6235194-e4e6-4548-bfa3-ac095131aef4
Carbon monoxide, fossil | 0 |  | kilogram | air::non-urban air or from high stacks | biosphere | CO | 2 | -14.123 | 0.58412 |  | 099b36ab-4c03-4587-87f4-2f81e337afb8 |  | 0 | 0.53852
Carbon monoxide, non-fossil | 7.3529e-07 |  | kilogram | air::non-urban air or from high stacks | biosphere | [5 empty] | b821ad93-ba6a-4d74-b6ae-ca12cd9563d7
Chromium | 9.5922e-11 |  | kilogram | air::non-urban air or from high stacks | biosphere | Cr | 2 | -23.0675 | 0.2569 |  | 4d40d8e3-9bc7-4ab1-ac5c-4f4a76fda8e5 |  | 0 | 0.07746
Cobalt | 5.7486e-12 |  | kilogram | air::non-urban air or from high stacks | biosphere | Co | 2 | -25.8821 | 0.31305 |  | b10faa87-2c1d-4f6e-aa65-9f80b376939a |  | 0 | 0.07746
Dinitrogen monoxide | 3.2654e-07 |  | kilogram | air::non-urban air or from high stacks | biosphere | N2O | 2 | -14.9347 | 0.5837 |  | afd6d670-bbb0-4625-9730-04088a5b035e |  | 0 | 0.53852
Dioxins, measured as 2,3,7,8-tetrachlorodibenzo-p-dioxin | 0 |  | kilogram | air::non-urban air or from high stacks | biosphere | C12H4Cl4O2 | 0 | 0 |  |  | f77c5e36-ee47-4437-b757-03139bb1d6d6 |  | 0
Ethane | 4.5788e-07 |  | kilogram | air::non-urban air or from high stacks | biosphere | C2H6 | 2 | -14.5966 | 0.82505 |  | e7e0031e-791d-42f4-b26c-ec322db637bc |  | 0 | 0.79373
Formaldehyde | 1.0795e-08 |  | kilogram | air::non-urban air or from high stacks | biosphere | CH2O | 2 | -18.3441 | 0.82505 |  | 9167dca7-615e-435c-8ba6-dbbf50e50e34 |  | 0 | 0.79373
Hexane | 2.6504e-07 |  | kilogram | air::non-urban air or from high stacks | biosphere | C6H14 | 2 | -15.1434 | 0.82505 |  | 41067ac7-bf36-47ef-a19f-683d9b758a28 |  | 0 | 0.79373
Lead | 3.4425e-11 |  | kilogram | air::non-urban air or from high stacks | biosphere | Pb | 2 | -24.0922 | 0.31305 |  | 2718482b-8399-442e-b89a-52fbcc22d2e6 |  | 0 | 0.07746
Manganese | 2.6103e-11 |  | kilogram | air::non-urban air or from high stacks | biosphere | Mn | 2 | -24.369 | 0.31305 |  | 2460f868-54a9-404c-bec8-c809a44ae72c |  | 0 | 0.07746
Mercury | 2.2995e-11 |  | kilogram | air::non-urban air or from high stacks | biosphere | Hg | 2 | -24.4958 | 0.82505 |  | 5ec9c16a-959d-44cd-be7d-a935727d2151 |  | 0 | 0.79373
Methane, fossil | 0 |  | kilogram | air::non-urban air or from high stacks | biosphere | CH4 | 2 | -14.9409 | 0.82505 |  | 70ef743b-3ed5-4a6d-b192-fb6d62378555 |  | 0 | 0.79373
Methane, non-fossil | 3.2453e-07 |  | kilogram | air::non-urban air or from high stacks | biosphere | [5 empty] | 57bdb443-d4a6-423d-8024-959b8261d02e
Nickel | 1.4405e-10 |  | kilogram | air::non-urban air or from high stacks | biosphere | Ni | 2 | -22.6609 | 0.31305 |  | e8fc62ba-678e-4706-97d2-b79d83e227d5 |  | 0 | 0.07746
Nitrogen oxides | 8.5227e-06 |  | kilogram | air::non-urban air or from high stacks | biosphere | H3NO | 2 | -11.6728 | 0.6109 |  | 77357947-ccc5-438e-9996-95e65e1e1bce |  | 0 | 0.53852
PAH, polycyclic aromatic hydrocarbons | 2.6738e-09 |  | kilogram | air::non-urban air or from high stacks | biosphere |  | 2 | -19.7398 | 1.052 |  | 13d898ac-b9be-4723-a153-565e2a9144ac |  | 0 | 1.0247
Particulates, < 2.5 um | 1.641e-07 |  | kilogram | air::non-urban air or from high stacks | biosphere |  | 2 | -15.6228 | 0.61049 |  | 66f50b33-fd62-4fdd-a373-c5b0de7de00d |  | 0 | 0.53852
Pentane | 3.8436e-07 |  | kilogram | air::non-urban air or from high stacks | biosphere | C5H12 | 2 | -14.7717 | 0.82505 |  | 2f052025-4072-4d8e-b22d-68d50bfb260c |  | 0 | 0.79373
Propane | 2.3563e-07 |  | kilogram | air::non-urban air or from high stacks | biosphere | C3H8 | 2 | -15.261 | 0.82505 |  | 9beb60a3-3a8c-4345-9a0e-107eec2f709f |  | 0 | 0.79373
Propionic acid | 5.3476e-09 |  | kilogram | air::non-urban air or from high stacks | biosphere | C3H6O2 | 2 | -19.0466 | 1.052 |  | 0f907765-2a94-48a8-8978-55a2757d3e24 |  | 0 | 1.0247
Selenium | 1.641e-12 |  | kilogram | air::non-urban air or from high stacks | biosphere | Se | 2 | -27.1357 | 0.82505 |  | e6551223-73b6-4289-b841-c5cdeb25abd9 |  | 0 | 0.79373
Sulfur dioxide | 1.9118e-07 |  | kilogram | air::non-urban air or from high stacks | biosphere | O2S | 2 | -15.4701 | 0.22738 |  | 78c3efe4-421c-4d30-82e4-b97ac5124993 |  | 0 | 0.031623
Toluene | 5.0133e-10 |  | kilogram | air::non-urban air or from high stacks | biosphere | C7H8 | 2 | -21.4137 | 0.82505 |  | 77f17646-cede-4a49-99dd-55950098b077 |  | 0 | 0.79373
Water | 0.0025155 |  | cubic meter | water | biosphere | H2O | 2 | -5.9853 | 0.36059 |  | 2404b41a-2eed-4e9d-8ab6-783946fdf5d6 |  | 0 | 0.2
Water | 3.0322e-05 |  | cubic meter | air | biosphere | H2O | 2 | -10.4036 | 0.36059 |  | 075e433b-4be4-448e-9510-9a5029c1ce94 |  | 0 | 0.2
Water, cooling, unspecified natural origin | 0.0024769 |  | cubic meter | natural resource::in water | biosphere | H2O | 2 | -6.0007 | 0.36059 |  | fc1c42ce-a759-49fa-b987-f1ec5e503db1 |  | 0 | 0.2
gas power plant construction, combined cycle, 400MW electrical | 6.4472e-13 | RER | unit |  | technosphere | [9 empty] | gas power plant, combined cycle, 400MW electrical
market for biomethane, high pressure | 0.0085698 | RoW | cubic meter |  | technosphere | [9 empty] | biomethane, high pressure
market for residue from cooling tower | -3.3422e-07 | RoW | kilogram |  | technosphere | [9 empty] | residue from cooling tower
market for water, completely softened | 0.0020053 | RER | kilogram |  | technosphere | [9 empty] | water, completely softened
market for water, decarbonised | 0.066844 | ES | kilogram |  | technosphere | [9 empty] | water, decarbonised
Activity | heat and power co-generation, biomethane, combined cycle power plant, 400MW electrical
code | biomethaneheatFI6b20fa
comment | 60-100 °C, 100-1000 MW
location | FI
production amount | 1
reference product | heat, district or industrial, biomethane
type | process
unit | megajoule
Exchanges
name | amount | location | unit | categories | type | formula | uncertainty type | loc | scale | classifications | flow | pedigree | production volume | scale without pedigree | reference product
heat and power co-generation, biomethane, combined cycle power plant, 400MW electrical | 1 | FI | megajoule |  | production | [9 empty] | heat, district or industrial, biomethane
Acenaphthene | 2.4273e-13 |  | kilogram | air::non-urban air or from high stacks | biosphere | C12H10 | 2 | -29.0468 | 0.82505 |  | 922a7ccf-3338-43ad-bd7e-77d51df051ab |  | 0 | 0.79373
Acetaldehyde | 2.4487e-10 |  | kilogram | air::non-urban air or from high stacks | biosphere | C2H4O | 2 | -22.1303 | 1.052 |  | fc9f9a81-c4b9-4dce-bc20-9f04e05ca2f1 |  | 0 | 1.0247
Acetic acid | 3.7037e-08 |  | kilogram | air::non-urban air or from high stacks | biosphere | C2H4O2 | 2 | -17.1114 | 1.0491 |  | c5cc0625-6e01-4639-b053-5d1d9d22a53c |  | 0 | 1.0247
Arsenic | 1.258e-11 |  | kilogram | air::non-urban air or from high stacks | biosphere | As | 2 | -25.0989 | 0.31305 |  | 7348af7c-e102-4a03-a0df-efce16469eed |  | 0 | 0.07746
Benzene | 2.7609e-10 |  | kilogram | air::non-urban air or from high stacks | biosphere | C6H6 | 2 | -22.0103 | 0.82505 |  | 5e883a00-04e6-4d96-8dce-12d7117c6635 |  | 0 | 0.79373
Benzo(a)pyrene | 1.6192e-13 |  | kilogram | air::non-urban air or from high stacks | biosphere | C20H12 | 2 | -29.4517 | 0.82505 |  | 81c4ba39-8a3f-4a43-97b4-401605bbebf5 |  | 0 | 0.79373
Beryllium | 7.5604e-13 |  | kilogram | air::non-urban air or from high stacks | biosphere | Be | 2 | -27.9107 | 0.31305 |  | 5d4b497b-d265-42d1-a41a-113785a6d694 |  | 0 | 0.07746
Butane | 2.8344e-07 |  | kilogram | air::non-urban air or from high stacks | biosphere | C4H10 | 2 | -15.0763 | 0.82505 |  | fa5512cf-04a2-4014-8e96-d3e2d137f0df |  | 0 | 0.79373
Cadmium | 6.9176e-11 |  | kilogram | air::non-urban air or from high stacks | biosphere | Cd | 2 | -23.3944 | 0.31305 |  | e2d58f90-9aac-4ac4-87f7-bbd6cfc358e3 |  | 0 | 0.07746
Carbon dioxide, fossil | 0 |  | kilogram | air::non-urban air or from high stacks | biosphere | CO2 | 2 | -4.1138 | 0.2265 |  | aa7cac3a-3625-41d4-bc54-33e2cf11ec46 |  | 0 | 0.024495
Carbon dioxide, non-fossil | 0.016345 |  | kilogram | air::non-urban air or from high stacks | biosphere | [5 empty] | d6235194-e4e6-4548-bfa3-ac095131aef4
Carbon monoxide, fossil | 0 |  | kilogram | air::non-urban air or from high stacks | biosphere | CO | 2 | -14.2109 | 0.58412 |  | 099b36ab-4c03-4587-87f4-2f81e337afb8 |  | 0 | 0.53852
Carbon monoxide, non-fossil | 6.734e-07 |  | kilogram | air::non-urban air or from high stacks | biosphere | [5 empty] | b821ad93-ba6a-4d74-b6ae-ca12cd9563d7
Chromium | 8.7848e-11 |  | kilogram | air::non-urban air or from high stacks | biosphere | Cr | 2 | -23.1554 | 0.2569 |  | 4d40d8e3-9bc7-4ab1-ac5c-4f4a76fda8e5 |  | 0 | 0.07746
Cobalt | 5.2647e-12 |  | kilogram | air::non-urban air or from high stacks | biosphere | Co | 2 | -25.97 | 0.31305 |  | b10faa87-2c1d-4f6e-aa65-9f80b376939a |  | 0 | 0.07746
Dinitrogen monoxide | 2.9905e-07 |  | kilogram | air::non-urban air or from high stacks | biosphere | N2O | 2 | -15.0227 | 0.5837 |  | afd6d670-bbb0-4625-9730-04088a5b035e |  | 0 | 0.53852
Dioxins, measured as 2,3,7,8-tetrachlorodibenzo-p-dioxin | 0 |  | kilogram | air::non-urban air or from high stacks | biosphere | C12H4Cl4O2 | 0 | 0 |  |  | f77c5e36-ee47-4437-b757-03139bb1d6d6 |  | 0
Ethane | 4.1934e-07 |  | kilogram | air::non-urban air or from high stacks | biosphere | C2H6 | 2 | -14.6846 | 0.82505 |  | e7e0031e-791d-42f4-b26c-ec322db637bc |  | 0 | 0.79373
Formaldehyde | 9.8867e-09 |  | kilogram | air::non-urban air or from high stacks | biosphere | CH2O | 2 | -18.4321 | 0.82505 |  | 9167dca7-615e-435c-8ba6-dbbf50e50e34 |  | 0 | 0.79373
Hexane | 2.4273e-07 |  | kilogram | air::non-urban air or from high stacks | biosphere | C6H14 | 2 | -15.2313 | 0.82505 |  | 41067ac7-bf36-47ef-a19f-683d9b758a28 |  | 0 | 0.79373
Lead | 3.1527e-11 |  | kilogram | air::non-urban air or from high stacks | biosphere | Pb | 2 | -24.1802 | 0.31305 |  | 2718482b-8399-442e-b89a-52fbcc22d2e6 |  | 0 | 0.07746
Manganese | 2.3906e-11 |  | kilogram | air::non-urban air or from high stacks | biosphere | Mn | 2 | -24.4569 | 0.31305 |  | 2460f868-54a9-404c-bec8-c809a44ae72c |  | 0 | 0.07746
Mercury | 2.1059e-11 |  | kilogram | air::non-urban air or from high stacks | biosphere | Hg | 2 | -24.5837 | 0.82505 |  | 5ec9c16a-959d-44cd-be7d-a935727d2151 |  | 0 | 0.79373
Methane, fossil | 0 |  | kilogram | air::non-urban air or from high stacks | biosphere | CH4 | 2 | -15.0288 | 0.82505 |  | 70ef743b-3ed5-4a6d-b192-fb6d62378555 |  | 0 | 0.79373
Methane, non-fossil | 2.9721e-07 |  | kilogram | air::non-urban air or from high stacks | biosphere | [5 empty] | 57bdb443-d4a6-423d-8024-959b8261d02e
Nickel | 1.3192e-10 |  | kilogram | air::non-urban air or from high stacks | biosphere | Ni | 2 | -22.7488 | 0.31305 |  | e8fc62ba-678e-4706-97d2-b79d83e227d5 |  | 0 | 0.07746
Nitrogen oxides | 7.8053e-06 |  | kilogram | air::non-urban air or from high stacks | biosphere | H3NO | 2 | -11.7607 | 0.6109 |  | 77357947-ccc5-438e-9996-95e65e1e1bce |  | 0 | 0.53852
PAH, polycyclic aromatic hydrocarbons | 2.4487e-09 |  | kilogram | air::non-urban air or from high stacks | biosphere |  | 2 | -19.8277 | 1.052 |  | 13d898ac-b9be-4723-a153-565e2a9144ac |  | 0 | 1.0247
Particulates, < 2.5 um | 1.5029e-07 |  | kilogram | air::non-urban air or from high stacks | biosphere |  | 2 | -15.7107 | 0.61049 |  | 66f50b33-fd62-4fdd-a373-c5b0de7de00d |  | 0 | 0.53852
Pentane | 3.52e-07 |  | kilogram | air::non-urban air or from high stacks | biosphere | C5H12 | 2 | -14.8596 | 0.82505 |  | 2f052025-4072-4d8e-b22d-68d50bfb260c |  | 0 | 0.79373
Propane | 2.1579e-07 |  | kilogram | air::non-urban air or from high stacks | biosphere | C3H8 | 2 | -15.3489 | 0.82505 |  | 9beb60a3-3a8c-4345-9a0e-107eec2f709f |  | 0 | 0.79373
Propionic acid | 4.8974e-09 |  | kilogram | air::non-urban air or from high stacks | biosphere | C3H6O2 | 2 | -19.1346 | 1.052 |  | 0f907765-2a94-48a8-8978-55a2757d3e24 |  | 0 | 1.0247
Selenium | 1.5029e-12 |  | kilogram | air::non-urban air or from high stacks | biosphere | Se | 2 | -27.2236 | 0.82505 |  | e6551223-73b6-4289-b841-c5cdeb25abd9 |  | 0 | 0.79373
Sulfur dioxide | 1.7508e-07 |  | kilogram | air::non-urban air or from high stacks | biosphere | O2S | 2 | -15.558 | 0.22738 |  | 78c3efe4-421c-4d30-82e4-b97ac5124993 |  | 0 | 0.031623
Toluene | 4.5913e-10 |  | kilogram | air::non-urban air or from high stacks | biosphere | C7H8 | 2 | -21.5017 | 0.82505 |  | 77f17646-cede-4a49-99dd-55950098b077 |  | 0 | 0.79373
Water | 2.777e-05 |  | cubic meter | air | biosphere | H2O | 2 | -10.4916 | 0.36059 |  | 075e433b-4be4-448e-9510-9a5029c1ce94 |  | 0 | 0.2
Water | 0.0023037 |  | cubic meter | water | biosphere | H2O | 2 | -6.0732 | 0.36059 |  | 2404b41a-2eed-4e9d-8ab6-783946fdf5d6 |  | 0 | 0.2
Water, cooling, unspecified natural origin | 0.0022684 |  | cubic meter | natural resource::in water | biosphere | H2O | 2 | -6.0887 | 0.36059 |  | fc1c42ce-a759-49fa-b987-f1ec5e503db1 |  | 0 | 0.2
gas power plant construction, combined cycle, 400MW electrical | 5.9045e-13 | RER | unit |  | technosphere | [9 empty] | gas power plant, combined cycle, 400MW electrical
market for biomethane, high pressure | 0.0078484 | RoW | cubic meter |  | technosphere | [9 empty] | biomethane, high pressure
market for residue from cooling tower | -3.0609e-07 | RoW | kilogram |  | technosphere | [9 empty] | residue from cooling tower
market for water, completely softened | 0.0018365 | RER | kilogram |  | technosphere | [9 empty] | water, completely softened
market for water, decarbonised | 0.061218 | RoW | kilogram |  | technosphere | [9 empty] | water, decarbonised
Activity | heat and power co-generation, biomethane, combined cycle power plant, 400MW electrical
code | biomethaneheatGBa2a94c
comment | 60-100 °C, 100-1000 MW
location | GB
production amount | 1
reference product | heat, district or industrial, biomethane
type | process
unit | megajoule
Exchanges
name | amount | location | unit | categories | type | formula | uncertainty type | loc | scale | classifications | flow | pedigree | production volume | scale without pedigree | reference product
heat and power co-generation, biomethane, combined cycle power plant, 400MW electrical | 1 | GB | megajoule |  | production | [9 empty] | heat, district or industrial, biomethane
Acenaphthene | 2.6504e-13 |  | kilogram | air::non-urban air or from high stacks | biosphere | C12H10 | 2 | -28.9589 | 0.82505 |  | 922a7ccf-3338-43ad-bd7e-77d51df051ab |  | 0 | 0.79373
Acetaldehyde | 2.6738e-10 |  | kilogram | air::non-urban air or from high stacks | biosphere | C2H4O | 2 | -22.0424 | 1.052 |  | fc9f9a81-c4b9-4dce-bc20-9f04e05ca2f1 |  | 0 | 1.0247
Acetic acid | 4.0441e-08 |  | kilogram | air::non-urban air or from high stacks | biosphere | C2H4O2 | 2 | -17.0234 | 1.0491 |  | c5cc0625-6e01-4639-b053-5d1d9d22a53c |  | 0 | 1.0247
Arsenic | 1.3737e-11 |  | kilogram | air::non-urban air or from high stacks | biosphere | As | 2 | -25.011 | 0.31305 |  | 7348af7c-e102-4a03-a0df-efce16469eed |  | 0 | 0.07746
Benzene | 3.0147e-10 |  | kilogram | air::non-urban air or from high stacks | biosphere | C6H6 | 2 | -21.9224 | 0.82505 |  | 5e883a00-04e6-4d96-8dce-12d7117c6635 |  | 0 | 0.79373
Benzo(a)pyrene | 1.768e-13 |  | kilogram | air::non-urban air or from high stacks | biosphere | C20H12 | 2 | -29.3637 | 0.82505 |  | 81c4ba39-8a3f-4a43-97b4-401605bbebf5 |  | 0 | 0.79373
Beryllium | 8.2553e-13 |  | kilogram | air::non-urban air or from high stacks | biosphere | Be | 2 | -27.8228 | 0.31305 |  | 5d4b497b-d265-42d1-a41a-113785a6d694 |  | 0 | 0.07746
Butane | 3.0949e-07 |  | kilogram | air::non-urban air or from high stacks | biosphere | C4H10 | 2 | -14.9883 | 0.82505 |  | fa5512cf-04a2-4014-8e96-d3e2d137f0df |  | 0 | 0.79373
Cadmium | 7.5534e-11 |  | kilogram | air::non-urban air or from high stacks | biosphere | Cd | 2 | -23.3064 | 0.31305 |  | e2d58f90-9aac-4ac4-87f7-bbd6cfc358e3 |  | 0 | 0.07746
Carbon dioxide, fossil | 0 |  | kilogram | air::non-urban air or from high stacks | biosphere | CO2 | 2 | -4.0259 | 0.2265 |  | aa7cac3a-3625-41d4-bc54-33e2cf11ec46 |  | 0 | 0.024495
Carbon dioxide, non-fossil | 0.017847 |  | kilogram | air::non-urban air or from high stacks | biosphere | [5 empty] | d6235194-e4e6-4548-bfa3-ac095131aef4
Carbon monoxide, fossil | 0 |  | kilogram | air::non-urban air or from high stacks | biosphere | CO | 2 | -14.123 | 0.58412 |  | 099b36ab-4c03-4587-87f4-2f81e337afb8 |  | 0 | 0.53852
Carbon monoxide, non-fossil | 7.3529e-07 |  | kilogram | air::non-urban air or from high stacks | biosphere | [5 empty] | b821ad93-ba6a-4d74-b6ae-ca12cd9563d7
Chromium | 9.5922e-11 |  | kilogram | air::non-urban air or from high stacks | biosphere | Cr | 2 | -23.0675 | 0.2569 |  | 4d40d8e3-9bc7-4ab1-ac5c-4f4a76fda8e5 |  | 0 | 0.07746
Cobalt | 5.7486e-12 |  | kilogram | air::non-urban air or from high stacks | biosphere | Co | 2 | -25.8821 | 0.31305 |  | b10faa87-2c1d-4f6e-aa65-9f80b376939a |  | 0 | 0.07746
Dinitrogen monoxide | 3.2654e-07 |  | kilogram | air::non-urban air or from high stacks | biosphere | N2O | 2 | -14.9347 | 0.5837 |  | afd6d670-bbb0-4625-9730-04088a5b035e |  | 0 | 0.53852
Dioxins, measured as 2,3,7,8-tetrachlorodibenzo-p-dioxin | 0 |  | kilogram | air::non-urban air or from high stacks | biosphere | C12H4Cl4O2 | 0 | 0 |  |  | f77c5e36-ee47-4437-b757-03139bb1d6d6 |  | 0
Ethane | 4.5788e-07 |  | kilogram | air::non-urban air or from high stacks | biosphere | C2H6 | 2 | -14.5966 | 0.82505 |  | e7e0031e-791d-42f4-b26c-ec322db637bc |  | 0 | 0.79373
Formaldehyde | 1.0795e-08 |  | kilogram | air::non-urban air or from high stacks | biosphere | CH2O | 2 | -18.3441 | 0.82505 |  | 9167dca7-615e-435c-8ba6-dbbf50e50e34 |  | 0 | 0.79373
Hexane | 2.6504e-07 |  | kilogram | air::non-urban air or from high stacks | biosphere | C6H14 | 2 | -15.1434 | 0.82505 |  | 41067ac7-bf36-47ef-a19f-683d9b758a28 |  | 0 | 0.79373
Lead | 3.4425e-11 |  | kilogram | air::non-urban air or from high stacks | biosphere | Pb | 2 | -24.0922 | 0.31305 |  | 2718482b-8399-442e-b89a-52fbcc22d2e6 |  | 0 | 0.07746
Manganese | 2.6103e-11 |  | kilogram | air::non-urban air or from high stacks | biosphere | Mn | 2 | -24.369 | 0.31305 |  | 2460f868-54a9-404c-bec8-c809a44ae72c |  | 0 | 0.07746
Mercury | 2.2995e-11 |  | kilogram | air::non-urban air or from high stacks | biosphere | Hg | 2 | -24.4958 | 0.82505 |  | 5ec9c16a-959d-44cd-be7d-a935727d2151 |  | 0 | 0.79373
Methane, fossil | 0 |  | kilogram | air::non-urban air or from high stacks | biosphere | CH4 | 2 | -14.9409 | 0.82505 |  | 70ef743b-3ed5-4a6d-b192-fb6d62378555 |  | 0 | 0.79373
Methane, non-fossil | 3.2453e-07 |  | kilogram | air::non-urban air or from high stacks | biosphere | [5 empty] | 57bdb443-d4a6-423d-8024-959b8261d02e
Nickel | 1.4405e-10 |  | kilogram | air::non-urban air or from high stacks | biosphere | Ni | 2 | -22.6609 | 0.31305 |  | e8fc62ba-678e-4706-97d2-b79d83e227d5 |  | 0 | 0.07746
Nitrogen oxides | 8.5227e-06 |  | kilogram | air::non-urban air or from high stacks | biosphere | H3NO | 2 | -11.6728 | 0.6109 |  | 77357947-ccc5-438e-9996-95e65e1e1bce |  | 0 | 0.53852
PAH, polycyclic aromatic hydrocarbons | 2.6738e-09 |  | kilogram | air::non-urban air or from high stacks | biosphere |  | 2 | -19.7398 | 1.052 |  | 13d898ac-b9be-4723-a153-565e2a9144ac |  | 0 | 1.0247
Particulates, < 2.5 um | 1.641e-07 |  | kilogram | air::non-urban air or from high stacks | biosphere |  | 2 | -15.6228 | 0.61049 |  | 66f50b33-fd62-4fdd-a373-c5b0de7de00d |  | 0 | 0.53852
Pentane | 3.8436e-07 |  | kilogram | air::non-urban air or from high stacks | biosphere | C5H12 | 2 | -14.7717 | 0.82505 |  | 2f052025-4072-4d8e-b22d-68d50bfb260c |  | 0 | 0.79373
Propane | 2.3563e-07 |  | kilogram | air::non-urban air or from high stacks | biosphere | C3H8 | 2 | -15.261 | 0.82505 |  | 9beb60a3-3a8c-4345-9a0e-107eec2f709f |  | 0 | 0.79373
Propionic acid | 5.3476e-09 |  | kilogram | air::non-urban air or from high stacks | biosphere | C3H6O2 | 2 | -19.0466 | 1.052 |  | 0f907765-2a94-48a8-8978-55a2757d3e24 |  | 0 | 1.0247
Selenium | 1.641e-12 |  | kilogram | air::non-urban air or from high stacks | biosphere | Se | 2 | -27.1357 | 0.82505 |  | e6551223-73b6-4289-b841-c5cdeb25abd9 |  | 0 | 0.79373
Sulfur dioxide | 1.9118e-07 |  | kilogram | air::non-urban air or from high stacks | biosphere | O2S | 2 | -15.4701 | 0.22738 |  | 78c3efe4-421c-4d30-82e4-b97ac5124993 |  | 0 | 0.031623
Toluene | 5.0133e-10 |  | kilogram | air::non-urban air or from high stacks | biosphere | C7H8 | 2 | -21.4137 | 0.82505 |  | 77f17646-cede-4a49-99dd-55950098b077 |  | 0 | 0.79373
Water | 3.0322e-05 |  | cubic meter | air | biosphere | H2O | 2 | -10.4036 | 0.36059 |  | 075e433b-4be4-448e-9510-9a5029c1ce94 |  | 0 | 0.2
Water | 0.0025155 |  | cubic meter | water | biosphere | H2O | 2 | -5.9853 | 0.36059 |  | 2404b41a-2eed-4e9d-8ab6-783946fdf5d6 |  | 0 | 0.2
Water, cooling, unspecified natural origin | 0.0024769 |  | cubic meter | natural resource::in water | biosphere | H2O | 2 | -6.0007 | 0.36059 |  | fc1c42ce-a759-49fa-b987-f1ec5e503db1 |  | 0 | 0.2
gas power plant construction, combined cycle, 400MW electrical | 6.4472e-13 | RER | unit |  | technosphere | [9 empty] | gas power plant, combined cycle, 400MW electrical
market for biomethane, high pressure | 0.0085698 | RoW | cubic meter |  | technosphere | [9 empty] | biomethane, high pressure
market for residue from cooling tower | -3.3422e-07 | RoW | kilogram |  | technosphere | [9 empty] | residue from cooling tower
market for water, completely softened | 0.0020053 | RER | kilogram |  | technosphere | [9 empty] | water, completely softened
market for water, decarbonised | 0.066844 | GB | kilogram |  | technosphere | [9 empty] | water, decarbonised
Activity | heat and power co-generation, biomethane, combined cycle power plant, 400MW electrical
code | biomethaneheatGR132601
comment | 60-100 °C, 100-1000 MW
location | GR
production amount | 1
reference product | heat, district or industrial, biomethane
type | process
unit | megajoule
Exchanges
name | amount | location | unit | categories | type | formula | uncertainty type | loc | scale | classifications | flow | pedigree | production volume | scale without pedigree | reference product
heat and power co-generation, biomethane, combined cycle power plant, 400MW electrical | 1 | GR | megajoule |  | production | [9 empty] | heat, district or industrial, biomethane
Acenaphthene | 2.6504e-13 |  | kilogram | air::non-urban air or from high stacks | biosphere | C12H10 | 2 | -28.9589 | 0.82505 |  | 922a7ccf-3338-43ad-bd7e-77d51df051ab |  | 0 | 0.79373
Acetaldehyde | 2.6738e-10 |  | kilogram | air::non-urban air or from high stacks | biosphere | C2H4O | 2 | -22.0424 | 1.052 |  | fc9f9a81-c4b9-4dce-bc20-9f04e05ca2f1 |  | 0 | 1.0247
Acetic acid | 4.0441e-08 |  | kilogram | air::non-urban air or from high stacks | biosphere | C2H4O2 | 2 | -17.0234 | 1.0491 |  | c5cc0625-6e01-4639-b053-5d1d9d22a53c |  | 0 | 1.0247
Arsenic | 1.3737e-11 |  | kilogram | air::non-urban air or from high stacks | biosphere | As | 2 | -25.011 | 0.31305 |  | 7348af7c-e102-4a03-a0df-efce16469eed |  | 0 | 0.07746
Benzene | 3.0147e-10 |  | kilogram | air::non-urban air or from high stacks | biosphere | C6H6 | 2 | -21.9224 | 0.82505 |  | 5e883a00-04e6-4d96-8dce-12d7117c6635 |  | 0 | 0.79373
Benzo(a)pyrene | 1.768e-13 |  | kilogram | air::non-urban air or from high stacks | biosphere | C20H12 | 2 | -29.3637 | 0.82505 |  | 81c4ba39-8a3f-4a43-97b4-401605bbebf5 |  | 0 | 0.79373
Beryllium | 8.2553e-13 |  | kilogram | air::non-urban air or from high stacks | biosphere | Be | 2 | -27.8228 | 0.31305 |  | 5d4b497b-d265-42d1-a41a-113785a6d694 |  | 0 | 0.07746
Butane | 3.0949e-07 |  | kilogram | air::non-urban air or from high stacks | biosphere | C4H10 | 2 | -14.9883 | 0.82505 |  | fa5512cf-04a2-4014-8e96-d3e2d137f0df |  | 0 | 0.79373
Cadmium | 7.5534e-11 |  | kilogram | air::non-urban air or from high stacks | biosphere | Cd | 2 | -23.3064 | 0.31305 |  | e2d58f90-9aac-4ac4-87f7-bbd6cfc358e3 |  | 0 | 0.07746
Carbon dioxide, fossil | 0 |  | kilogram | air::non-urban air or from high stacks | biosphere | CO2 | 2 | -4.0259 | 0.2265 |  | aa7cac3a-3625-41d4-bc54-33e2cf11ec46 |  | 0 | 0.024495
Carbon dioxide, non-fossil | 0.017847 |  | kilogram | air::non-urban air or from high stacks | biosphere | [5 empty] | d6235194-e4e6-4548-bfa3-ac095131aef4
Carbon monoxide, fossil | 0 |  | kilogram | air::non-urban air or from high stacks | biosphere | CO | 2 | -14.123 | 0.58412 |  | 099b36ab-4c03-4587-87f4-2f81e337afb8 |  | 0 | 0.53852
Carbon monoxide, non-fossil | 7.3529e-07 |  | kilogram | air::non-urban air or from high stacks | biosphere | [5 empty] | b821ad93-ba6a-4d74-b6ae-ca12cd9563d7
Chromium | 9.5922e-11 |  | kilogram | air::non-urban air or from high stacks | biosphere | Cr | 2 | -23.0675 | 0.2569 |  | 4d40d8e3-9bc7-4ab1-ac5c-4f4a76fda8e5 |  | 0 | 0.07746
Cobalt | 5.7486e-12 |  | kilogram | air::non-urban air or from high stacks | biosphere | Co | 2 | -25.8821 | 0.31305 |  | b10faa87-2c1d-4f6e-aa65-9f80b376939a |  | 0 | 0.07746
Dinitrogen monoxide | 3.2654e-07 |  | kilogram | air::non-urban air or from high stacks | biosphere | N2O | 2 | -14.9347 | 0.5837 |  | afd6d670-bbb0-4625-9730-04088a5b035e |  | 0 | 0.53852
Dioxins, measured as 2,3,7,8-tetrachlorodibenzo-p-dioxin | 0 |  | kilogram | air::non-urban air or from high stacks | biosphere | C12H4Cl4O2 | 0 | 0 |  |  | f77c5e36-ee47-4437-b757-03139bb1d6d6 |  | 0
Ethane | 4.5788e-07 |  | kilogram | air::non-urban air or from high stacks | biosphere | C2H6 | 2 | -14.5966 | 0.82505 |  | e7e0031e-791d-42f4-b26c-ec322db637bc |  | 0 | 0.79373
Formaldehyde | 1.0795e-08 |  | kilogram | air::non-urban air or from high stacks | biosphere | CH2O | 2 | -18.3441 | 0.82505 |  | 9167dca7-615e-435c-8ba6-dbbf50e50e34 |  | 0 | 0.79373
Hexane | 2.6504e-07 |  | kilogram | air::non-urban air or from high stacks | biosphere | C6H14 | 2 | -15.1434 | 0.82505 |  | 41067ac7-bf36-47ef-a19f-683d9b758a28 |  | 0 | 0.79373
Lead | 3.4425e-11 |  | kilogram | air::non-urban air or from high stacks | biosphere | Pb | 2 | -24.0922 | 0.31305 |  | 2718482b-8399-442e-b89a-52fbcc22d2e6 |  | 0 | 0.07746
Manganese | 2.6103e-11 |  | kilogram | air::non-urban air or from high stacks | biosphere | Mn | 2 | -24.369 | 0.31305 |  | 2460f868-54a9-404c-bec8-c809a44ae72c |  | 0 | 0.07746
Mercury | 2.2995e-11 |  | kilogram | air::non-urban air or from high stacks | biosphere | Hg | 2 | -24.4958 | 0.82505 |  | 5ec9c16a-959d-44cd-be7d-a935727d2151 |  | 0 | 0.79373
Methane, fossil | 0 |  | kilogram | air::non-urban air or from high stacks | biosphere | CH4 | 2 | -14.9409 | 0.82505 |  | 70ef743b-3ed5-4a6d-b192-fb6d62378555 |  | 0 | 0.79373
Methane, non-fossil | 3.2453e-07 |  | kilogram | air::non-urban air or from high stacks | biosphere | [5 empty] | 57bdb443-d4a6-423d-8024-959b8261d02e
Nickel | 1.4405e-10 |  | kilogram | air::non-urban air or from high stacks | biosphere | Ni | 2 | -22.6609 | 0.31305 |  | e8fc62ba-678e-4706-97d2-b79d83e227d5 |  | 0 | 0.07746
Nitrogen oxides | 8.5227e-06 |  | kilogram | air::non-urban air or from high stacks | biosphere | H3NO | 2 | -11.6728 | 0.6109 |  | 77357947-ccc5-438e-9996-95e65e1e1bce |  | 0 | 0.53852
PAH, polycyclic aromatic hydrocarbons | 2.6738e-09 |  | kilogram | air::non-urban air or from high stacks | biosphere |  | 2 | -19.7398 | 1.052 |  | 13d898ac-b9be-4723-a153-565e2a9144ac |  | 0 | 1.0247
Particulates, < 2.5 um | 1.641e-07 |  | kilogram | air::non-urban air or from high stacks | biosphere |  | 2 | -15.6228 | 0.61049 |  | 66f50b33-fd62-4fdd-a373-c5b0de7de00d |  | 0 | 0.53852
Pentane | 3.8436e-07 |  | kilogram | air::non-urban air or from high stacks | biosphere | C5H12 | 2 | -14.7717 | 0.82505 |  | 2f052025-4072-4d8e-b22d-68d50bfb260c |  | 0 | 0.79373
Propane | 2.3563e-07 |  | kilogram | air::non-urban air or from high stacks | biosphere | C3H8 | 2 | -15.261 | 0.82505 |  | 9beb60a3-3a8c-4345-9a0e-107eec2f709f |  | 0 | 0.79373
Propionic acid | 5.3476e-09 |  | kilogram | air::non-urban air or from high stacks | biosphere | C3H6O2 | 2 | -19.0466 | 1.052 |  | 0f907765-2a94-48a8-8978-55a2757d3e24 |  | 0 | 1.0247
Selenium | 1.641e-12 |  | kilogram | air::non-urban air or from high stacks | biosphere | Se | 2 | -27.1357 | 0.82505 |  | e6551223-73b6-4289-b841-c5cdeb25abd9 |  | 0 | 0.79373
Sulfur dioxide | 1.9118e-07 |  | kilogram | air::non-urban air or from high stacks | biosphere | O2S | 2 | -15.4701 | 0.22738 |  | 78c3efe4-421c-4d30-82e4-b97ac5124993 |  | 0 | 0.031623
Toluene | 5.0133e-10 |  | kilogram | air::non-urban air or from high stacks | biosphere | C7H8 | 2 | -21.4137 | 0.82505 |  | 77f17646-cede-4a49-99dd-55950098b077 |  | 0 | 0.79373
Water | 3.0322e-05 |  | cubic meter | air | biosphere | H2O | 2 | -10.4036 | 0.36059 |  | 075e433b-4be4-448e-9510-9a5029c1ce94 |  | 0 | 0.2
Water | 0.0025155 |  | cubic meter | water | biosphere | H2O | 2 | -5.9853 | 0.36059 |  | 2404b41a-2eed-4e9d-8ab6-783946fdf5d6 |  | 0 | 0.2
Water, cooling, unspecified natural origin | 0.0024769 |  | cubic meter | natural resource::in water | biosphere | H2O | 2 | -6.0007 | 0.36059 |  | fc1c42ce-a759-49fa-b987-f1ec5e503db1 |  | 0 | 0.2
gas power plant construction, combined cycle, 400MW electrical | 6.4472e-13 | RER | unit |  | technosphere | [9 empty] | gas power plant, combined cycle, 400MW electrical
market for biomethane, high pressure | 0.0085698 | RoW | cubic meter |  | technosphere | [9 empty] | biomethane, high pressure
market for residue from cooling tower | -3.3422e-07 | RoW | kilogram |  | technosphere | [9 empty] | residue from cooling tower
market for water, completely softened | 0.0020053 | RER | kilogram |  | technosphere | [9 empty] | water, completely softened
market for water, decarbonised | 0.066844 | RoW | kilogram |  | technosphere | [9 empty] | water, decarbonised
Activity | heat and power co-generation, biomethane, combined cycle power plant, 400MW electrical
code | biomethaneheatHRf81341
comment | 60-100 °C, 100-1000 MW
location | HR
production amount | 1
reference product | heat, district or industrial, biomethane
type | process
unit | megajoule
Exchanges
name | amount | location | unit | categories | type | formula | uncertainty type | loc | scale | classifications | flow | pedigree | production volume | scale without pedigree | reference product
heat and power co-generation, biomethane, combined cycle power plant, 400MW electrical | 1 | HR | megajoule |  | production | [9 empty] | heat, district or industrial, biomethane
Acenaphthene | 3.4323e-13 |  | kilogram | air::non-urban air or from high stacks | biosphere | C12H10 | 2 | -28.7004 | 0.82505 |  | 922a7ccf-3338-43ad-bd7e-77d51df051ab |  | 0 | 0.79373
Acetaldehyde | 3.4626e-10 |  | kilogram | air::non-urban air or from high stacks | biosphere | C2H4O | 2 | -21.7838 | 1.052 |  | fc9f9a81-c4b9-4dce-bc20-9f04e05ca2f1 |  | 0 | 1.0247
Acetic acid | 5.2371e-08 |  | kilogram | air::non-urban air or from high stacks | biosphere | C2H4O2 | 2 | -16.7649 | 1.0491 |  | c5cc0625-6e01-4639-b053-5d1d9d22a53c |  | 0 | 1.0247
Arsenic | 1.7789e-11 |  | kilogram | air::non-urban air or from high stacks | biosphere | As | 2 | -24.7524 | 0.31305 |  | 7348af7c-e102-4a03-a0df-efce16469eed |  | 0 | 0.07746
Benzene | 3.904e-10 |  | kilogram | air::non-urban air or from high stacks | biosphere | C6H6 | 2 | -21.6638 | 0.82505 |  | 5e883a00-04e6-4d96-8dce-12d7117c6635 |  | 0 | 0.79373
Benzo(a)pyrene | 2.2896e-13 |  | kilogram | air::non-urban air or from high stacks | biosphere | C20H12 | 2 | -29.1052 | 0.82505 |  | 81c4ba39-8a3f-4a43-97b4-401605bbebf5 |  | 0 | 0.79373
Beryllium | 1.0691e-12 |  | kilogram | air::non-urban air or from high stacks | biosphere | Be | 2 | -27.5642 | 0.31305 |  | 5d4b497b-d265-42d1-a41a-113785a6d694 |  | 0 | 0.07746
Butane | 4.0079e-07 |  | kilogram | air::non-urban air or from high stacks | biosphere | C4H10 | 2 | -14.7298 | 0.82505 |  | fa5512cf-04a2-4014-8e96-d3e2d137f0df |  | 0 | 0.79373
Cadmium | 9.7817e-11 |  | kilogram | air::non-urban air or from high stacks | biosphere | Cd | 2 | -23.0479 | 0.31305 |  | e2d58f90-9aac-4ac4-87f7-bbd6cfc358e3 |  | 0 | 0.07746
Carbon dioxide, fossil | 0 |  | kilogram | air::non-urban air or from high stacks | biosphere | CO2 | 2 | -3.7674 | 0.2265 |  | aa7cac3a-3625-41d4-bc54-33e2cf11ec46 |  | 0 | 0.024495
Carbon dioxide, non-fossil | 0.023113 |  | kilogram | air::non-urban air or from high stacks | biosphere | [5 empty] | d6235194-e4e6-4548-bfa3-ac095131aef4
Carbon monoxide, fossil | 0 |  | kilogram | air::non-urban air or from high stacks | biosphere | CO | 2 | -13.8645 | 0.58412 |  | 099b36ab-4c03-4587-87f4-2f81e337afb8 |  | 0 | 0.53852
Carbon monoxide, non-fossil | 9.522e-07 |  | kilogram | air::non-urban air or from high stacks | biosphere | [5 empty] | b821ad93-ba6a-4d74-b6ae-ca12cd9563d7
Chromium | 1.2422e-10 |  | kilogram | air::non-urban air or from high stacks | biosphere | Cr | 2 | -22.809 | 0.2569 |  | 4d40d8e3-9bc7-4ab1-ac5c-4f4a76fda8e5 |  | 0 | 0.07746
Cobalt | 7.4445e-12 |  | kilogram | air::non-urban air or from high stacks | biosphere | Co | 2 | -25.6235 | 0.31305 |  | b10faa87-2c1d-4f6e-aa65-9f80b376939a |  | 0 | 0.07746
Dinitrogen monoxide | 4.2286e-07 |  | kilogram | air::non-urban air or from high stacks | biosphere | N2O | 2 | -14.6762 | 0.5837 |  | afd6d670-bbb0-4625-9730-04088a5b035e |  | 0 | 0.53852
Dioxins, measured as 2,3,7,8-tetrachlorodibenzo-p-dioxin | 0 |  | kilogram | air::non-urban air or from high stacks | biosphere | C12H4Cl4O2 | 0 | 0 |  |  | f77c5e36-ee47-4437-b757-03139bb1d6d6 |  | 0
Ethane | 5.9296e-07 |  | kilogram | air::non-urban air or from high stacks | biosphere | C2H6 | 2 | -14.3381 | 0.82505 |  | e7e0031e-791d-42f4-b26c-ec322db637bc |  | 0 | 0.79373
Formaldehyde | 1.398e-08 |  | kilogram | air::non-urban air or from high stacks | biosphere | CH2O | 2 | -18.0856 | 0.82505 |  | 9167dca7-615e-435c-8ba6-dbbf50e50e34 |  | 0 | 0.79373
Hexane | 3.4323e-07 |  | kilogram | air::non-urban air or from high stacks | biosphere | C6H14 | 2 | -14.8849 | 0.82505 |  | 41067ac7-bf36-47ef-a19f-683d9b758a28 |  | 0 | 0.79373
Lead | 4.458e-11 |  | kilogram | air::non-urban air or from high stacks | biosphere | Pb | 2 | -23.8337 | 0.31305 |  | 2718482b-8399-442e-b89a-52fbcc22d2e6 |  | 0 | 0.07746
Manganese | 3.3803e-11 |  | kilogram | air::non-urban air or from high stacks | biosphere | Mn | 2 | -24.1105 | 0.31305 |  | 2460f868-54a9-404c-bec8-c809a44ae72c |  | 0 | 0.07746
Mercury | 2.9778e-11 |  | kilogram | air::non-urban air or from high stacks | biosphere | Hg | 2 | -24.2373 | 0.82505 |  | 5ec9c16a-959d-44cd-be7d-a935727d2151 |  | 0 | 0.79373
Methane, fossil | 0 |  | kilogram | air::non-urban air or from high stacks | biosphere | CH4 | 2 | -14.6824 | 0.82505 |  | 70ef743b-3ed5-4a6d-b192-fb6d62378555 |  | 0 | 0.79373
Methane, non-fossil | 4.2027e-07 |  | kilogram | air::non-urban air or from high stacks | biosphere | [5 empty] | 57bdb443-d4a6-423d-8024-959b8261d02e
Nickel | 1.8655e-10 |  | kilogram | air::non-urban air or from high stacks | biosphere | Ni | 2 | -22.4023 | 0.31305 |  | e8fc62ba-678e-4706-97d2-b79d83e227d5 |  | 0 | 0.07746
Nitrogen oxides | 1.1037e-05 |  | kilogram | air::non-urban air or from high stacks | biosphere | H3NO | 2 | -11.4143 | 0.6109 |  | 77357947-ccc5-438e-9996-95e65e1e1bce |  | 0 | 0.53852
PAH, polycyclic aromatic hydrocarbons | 3.4626e-09 |  | kilogram | air::non-urban air or from high stacks | biosphere |  | 2 | -19.4813 | 1.052 |  | 13d898ac-b9be-4723-a153-565e2a9144ac |  | 0 | 1.0247
Particulates, < 2.5 um | 2.1251e-07 |  | kilogram | air::non-urban air or from high stacks | biosphere |  | 2 | -15.3643 | 0.61049 |  | 66f50b33-fd62-4fdd-a373-c5b0de7de00d |  | 0 | 0.53852
Pentane | 4.9774e-07 |  | kilogram | air::non-urban air or from high stacks | biosphere | C5H12 | 2 | -14.5132 | 0.82505 |  | 2f052025-4072-4d8e-b22d-68d50bfb260c |  | 0 | 0.79373
Propane | 3.0514e-07 |  | kilogram | air::non-urban air or from high stacks | biosphere | C3H8 | 2 | -15.0025 | 0.82505 |  | 9beb60a3-3a8c-4345-9a0e-107eec2f709f |  | 0 | 0.79373
Propionic acid | 6.9251e-09 |  | kilogram | air::non-urban air or from high stacks | biosphere | C3H6O2 | 2 | -18.7881 | 1.052 |  | 0f907765-2a94-48a8-8978-55a2757d3e24 |  | 0 | 1.0247
Selenium | 2.1251e-12 |  | kilogram | air::non-urban air or from high stacks | biosphere | Se | 2 | -26.8772 | 0.82505 |  | e6551223-73b6-4289-b841-c5cdeb25abd9 |  | 0 | 0.79373
Sulfur dioxide | 2.4757e-07 |  | kilogram | air::non-urban air or from high stacks | biosphere | O2S | 2 | -15.2116 | 0.22738 |  | 78c3efe4-421c-4d30-82e4-b97ac5124993 |  | 0 | 0.031623
Toluene | 6.4923e-10 |  | kilogram | air::non-urban air or from high stacks | biosphere | C7H8 | 2 | -21.1552 | 0.82505 |  | 77f17646-cede-4a49-99dd-55950098b077 |  | 0 | 0.79373
Water | 0.0032575 |  | cubic meter | water | biosphere | H2O | 2 | -5.7268 | 0.36059 |  | 2404b41a-2eed-4e9d-8ab6-783946fdf5d6 |  | 0 | 0.2
Water | 3.9267e-05 |  | cubic meter | air | biosphere | H2O | 2 | -10.1451 | 0.36059 |  | 075e433b-4be4-448e-9510-9a5029c1ce94 |  | 0 | 0.2
Water, cooling, unspecified natural origin | 0.0032076 |  | cubic meter | natural resource::in water | biosphere | H2O | 2 | -5.7422 | 0.36059 |  | fc1c42ce-a759-49fa-b987-f1ec5e503db1 |  | 0 | 0.2
gas power plant construction, combined cycle, 400MW electrical | 5.8277e-13 | RER | unit |  | technosphere | [9 empty] | gas power plant, combined cycle, 400MW electrical
market for biomethane, high pressure | 0.011098 | RoW | cubic meter |  | technosphere | [9 empty] | biomethane, high pressure
market for residue from cooling tower | -4.3282e-07 | RoW | kilogram |  | technosphere | [9 empty] | residue from cooling tower
market for water, completely softened | 0.0025969 | RER | kilogram |  | technosphere | [9 empty] | water, completely softened
market for water, decarbonised | 0.086564 | RoW | kilogram |  | technosphere | [9 empty] | water, decarbonised
Activity | heat and power co-generation, biomethane, combined cycle power plant, 400MW electrical
code | biomethaneheatHU1ae40e
comment | 60-100 °C, 100-1000 MW
location | HU
production amount | 1
reference product | heat, district or industrial, biomethane
type | process
unit | megajoule
Exchanges
name | amount | location | unit | categories | type | formula | uncertainty type | loc | scale | classifications | flow | pedigree | production volume | scale without pedigree | reference product
heat and power co-generation, biomethane, combined cycle power plant, 400MW electrical | 1 | HU | megajoule |  | production | [9 empty] | heat, district or industrial, biomethane
Acenaphthene | 3.265e-13 |  | kilogram | air::non-urban air or from high stacks | biosphere | C12H10 | 2 | -28.7503 | 0.82505 |  | 922a7ccf-3338-43ad-bd7e-77d51df051ab |  | 0 | 0.79373
Acetaldehyde | 3.2938e-10 |  | kilogram | air::non-urban air or from high stacks | biosphere | C2H4O | 2 | -21.8338 | 1.052 |  | fc9f9a81-c4b9-4dce-bc20-9f04e05ca2f1 |  | 0 | 1.0247
Acetic acid | 4.9819e-08 |  | kilogram | air::non-urban air or from high stacks | biosphere | C2H4O2 | 2 | -16.8149 | 1.0491 |  | c5cc0625-6e01-4639-b053-5d1d9d22a53c |  | 0 | 1.0247
Arsenic | 1.6922e-11 |  | kilogram | air::non-urban air or from high stacks | biosphere | As | 2 | -24.8024 | 0.31305 |  | 7348af7c-e102-4a03-a0df-efce16469eed |  | 0 | 0.07746
Benzene | 3.7138e-10 |  | kilogram | air::non-urban air or from high stacks | biosphere | C6H6 | 2 | -21.7138 | 0.82505 |  | 5e883a00-04e6-4d96-8dce-12d7117c6635 |  | 0 | 0.79373
Benzo(a)pyrene | 2.1781e-13 |  | kilogram | air::non-urban air or from high stacks | biosphere | C20H12 | 2 | -29.1552 | 0.82505 |  | 81c4ba39-8a3f-4a43-97b4-401605bbebf5 |  | 0 | 0.79373
Beryllium | 1.017e-12 |  | kilogram | air::non-urban air or from high stacks | biosphere | Be | 2 | -27.6142 | 0.31305 |  | 5d4b497b-d265-42d1-a41a-113785a6d694 |  | 0 | 0.07746
Butane | 3.8126e-07 |  | kilogram | air::non-urban air or from high stacks | biosphere | C4H10 | 2 | -14.7798 | 0.82505 |  | fa5512cf-04a2-4014-8e96-d3e2d137f0df |  | 0 | 0.79373
Cadmium | 9.3051e-11 |  | kilogram | air::non-urban air or from high stacks | biosphere | Cd | 2 | -23.0979 | 0.31305 |  | e2d58f90-9aac-4ac4-87f7-bbd6cfc358e3 |  | 0 | 0.07746
Carbon dioxide, fossil | 0 |  | kilogram | air::non-urban air or from high stacks | biosphere | CO2 | 2 | -3.8173 | 0.2265 |  | aa7cac3a-3625-41d4-bc54-33e2cf11ec46 |  | 0 | 0.024495
Carbon dioxide, non-fossil | 0.021986 |  | kilogram | air::non-urban air or from high stacks | biosphere | [5 empty] | d6235194-e4e6-4548-bfa3-ac095131aef4
Carbon monoxide, fossil | 0 |  | kilogram | air::non-urban air or from high stacks | biosphere | CO | 2 | -13.9144 | 0.58412 |  | 099b36ab-4c03-4587-87f4-2f81e337afb8 |  | 0 | 0.53852
Carbon monoxide, non-fossil | 9.0581e-07 |  | kilogram | air::non-urban air or from high stacks | biosphere | [5 empty] | b821ad93-ba6a-4d74-b6ae-ca12cd9563d7
Chromium | 1.1817e-10 |  | kilogram | air::non-urban air or from high stacks | biosphere | Cr | 2 | -22.8589 | 0.2569 |  | 4d40d8e3-9bc7-4ab1-ac5c-4f4a76fda8e5 |  | 0 | 0.07746
Cobalt | 7.0818e-12 |  | kilogram | air::non-urban air or from high stacks | biosphere | Co | 2 | -25.6735 | 0.31305 |  | b10faa87-2c1d-4f6e-aa65-9f80b376939a |  | 0 | 0.07746
Dinitrogen monoxide | 4.0226e-07 |  | kilogram | air::non-urban air or from high stacks | biosphere | N2O | 2 | -14.7262 | 0.5837 |  | afd6d670-bbb0-4625-9730-04088a5b035e |  | 0 | 0.53852
Dioxins, measured as 2,3,7,8-tetrachlorodibenzo-p-dioxin | 0 |  | kilogram | air::non-urban air or from high stacks | biosphere | C12H4Cl4O2 | 0 | 0 |  |  | f77c5e36-ee47-4437-b757-03139bb1d6d6 |  | 0
Ethane | 5.6407e-07 |  | kilogram | air::non-urban air or from high stacks | biosphere | C2H6 | 2 | -14.3881 | 0.82505 |  | e7e0031e-791d-42f4-b26c-ec322db637bc |  | 0 | 0.79373
Formaldehyde | 1.3299e-08 |  | kilogram | air::non-urban air or from high stacks | biosphere | CH2O | 2 | -18.1356 | 0.82505 |  | 9167dca7-615e-435c-8ba6-dbbf50e50e34 |  | 0 | 0.79373
Hexane | 3.265e-07 |  | kilogram | air::non-urban air or from high stacks | biosphere | C6H14 | 2 | -14.9348 | 0.82505 |  | 41067ac7-bf36-47ef-a19f-683d9b758a28 |  | 0 | 0.79373
Lead | 4.2408e-11 |  | kilogram | air::non-urban air or from high stacks | biosphere | Pb | 2 | -23.8837 | 0.31305 |  | 2718482b-8399-442e-b89a-52fbcc22d2e6 |  | 0 | 0.07746
Manganese | 3.2156e-11 |  | kilogram | air::non-urban air or from high stacks | biosphere | Mn | 2 | -24.1604 | 0.31305 |  | 2460f868-54a9-404c-bec8-c809a44ae72c |  | 0 | 0.07746
Mercury | 2.8327e-11 |  | kilogram | air::non-urban air or from high stacks | biosphere | Hg | 2 | -24.2872 | 0.82505 |  | 5ec9c16a-959d-44cd-be7d-a935727d2151 |  | 0 | 0.79373
Methane, fossil | 0 |  | kilogram | air::non-urban air or from high stacks | biosphere | CH4 | 2 | -14.7323 | 0.82505 |  | 70ef743b-3ed5-4a6d-b192-fb6d62378555 |  | 0 | 0.79373
Methane, non-fossil | 3.9979e-07 |  | kilogram | air::non-urban air or from high stacks | biosphere | [5 empty] | 57bdb443-d4a6-423d-8024-959b8261d02e
Nickel | 1.7746e-10 |  | kilogram | air::non-urban air or from high stacks | biosphere | Ni | 2 | -22.4523 | 0.31305 |  | e8fc62ba-678e-4706-97d2-b79d83e227d5 |  | 0 | 0.07746
Nitrogen oxides | 1.0499e-05 |  | kilogram | air::non-urban air or from high stacks | biosphere | H3NO | 2 | -11.4642 | 0.6109 |  | 77357947-ccc5-438e-9996-95e65e1e1bce |  | 0 | 0.53852
PAH, polycyclic aromatic hydrocarbons | 3.2938e-09 |  | kilogram | air::non-urban air or from high stacks | biosphere |  | 2 | -19.5312 | 1.052 |  | 13d898ac-b9be-4723-a153-565e2a9144ac |  | 0 | 1.0247
Particulates, < 2.5 um | 2.0216e-07 |  | kilogram | air::non-urban air or from high stacks | biosphere |  | 2 | -15.4142 | 0.61049 |  | 66f50b33-fd62-4fdd-a373-c5b0de7de00d |  | 0 | 0.53852
Pentane | 4.7349e-07 |  | kilogram | air::non-urban air or from high stacks | biosphere | C5H12 | 2 | -14.5631 | 0.82505 |  | 2f052025-4072-4d8e-b22d-68d50bfb260c |  | 0 | 0.79373
Propane | 2.9027e-07 |  | kilogram | air::non-urban air or from high stacks | biosphere | C3H8 | 2 | -15.0525 | 0.82505 |  | 9beb60a3-3a8c-4345-9a0e-107eec2f709f |  | 0 | 0.79373
Propionic acid | 6.5877e-09 |  | kilogram | air::non-urban air or from high stacks | biosphere | C3H6O2 | 2 | -18.8381 | 1.052 |  | 0f907765-2a94-48a8-8978-55a2757d3e24 |  | 0 | 1.0247
Selenium | 2.0216e-12 |  | kilogram | air::non-urban air or from high stacks | biosphere | Se | 2 | -26.9271 | 0.82505 |  | e6551223-73b6-4289-b841-c5cdeb25abd9 |  | 0 | 0.79373
Sulfur dioxide | 2.3551e-07 |  | kilogram | air::non-urban air or from high stacks | biosphere | O2S | 2 | -15.2615 | 0.22738 |  | 78c3efe4-421c-4d30-82e4-b97ac5124993 |  | 0 | 0.031623
Toluene | 6.176e-10 |  | kilogram | air::non-urban air or from high stacks | biosphere | C7H8 | 2 | -21.2052 | 0.82505 |  | 77f17646-cede-4a49-99dd-55950098b077 |  | 0 | 0.79373
Water | 3.7354e-05 |  | cubic meter | air | biosphere | H2O | 2 | -10.1951 | 0.36059 |  | 075e433b-4be4-448e-9510-9a5029c1ce94 |  | 0 | 0.2
Water | 0.0030988 |  | cubic meter | water | biosphere | H2O | 2 | -5.7767 | 0.36059 |  | 2404b41a-2eed-4e9d-8ab6-783946fdf5d6 |  | 0 | 0.2
Water, cooling, unspecified natural origin | 0.0030513 |  | cubic meter | natural resource::in water | biosphere | H2O | 2 | -5.7922 | 0.36059 |  | fc1c42ce-a759-49fa-b987-f1ec5e503db1 |  | 0 | 0.2
gas power plant construction, combined cycle, 400MW electrical | 5.9885e-13 | RER | unit |  | technosphere | [9 empty] | gas power plant, combined cycle, 400MW electrical
market for biomethane, high pressure | 0.010557 | RoW | cubic meter |  | technosphere | [9 empty] | biomethane, high pressure
market for residue from cooling tower | -4.1173e-07 | RoW | kilogram |  | technosphere | [9 empty] | residue from cooling tower
market for water, completely softened | 0.0024704 | RER | kilogram |  | technosphere | [9 empty] | water, completely softened
market for water, decarbonised | 0.082346 | RoW | kilogram |  | technosphere | [9 empty] | water, decarbonised
Activity | heat and power co-generation, biomethane, combined cycle power plant, 400MW electrical
code | biomethaneheatIRa228e0
comment | 60-100 °C, 100-1000 MW
location | IR
production amount | 1
reference product | heat, district or industrial, biomethane
type | process
unit | megajoule
Exchanges
name | amount | location | unit | categories | type | formula | uncertainty type | loc | scale | classifications | flow | pedigree | production volume | scale without pedigree | reference product
heat and power co-generation, biomethane, combined cycle power plant, 400MW electrical | 1 | IR | megajoule |  | production | [9 empty] | heat, district or industrial, biomethane
Acenaphthene | 2.3957e-13 |  | kilogram | air::non-urban air or from high stacks | biosphere | C12H10 | 2 | -29.0599 | 0.82505 |  | 922a7ccf-3338-43ad-bd7e-77d51df051ab |  | 0 | 0.79373
Acetaldehyde | 2.4169e-10 |  | kilogram | air::non-urban air or from high stacks | biosphere | C2H4O | 2 | -22.1434 | 1.052 |  | fc9f9a81-c4b9-4dce-bc20-9f04e05ca2f1 |  | 0 | 1.0247
Acetic acid | 3.6555e-08 |  | kilogram | air::non-urban air or from high stacks | biosphere | C2H4O2 | 2 | -17.1244 | 1.0491 |  | c5cc0625-6e01-4639-b053-5d1d9d22a53c |  | 0 | 1.0247
Arsenic | 1.2417e-11 |  | kilogram | air::non-urban air or from high stacks | biosphere | As | 2 | -25.112 | 0.31305 |  | 7348af7c-e102-4a03-a0df-efce16469eed |  | 0 | 0.07746
Benzene | 2.725e-10 |  | kilogram | air::non-urban air or from high stacks | biosphere | C6H6 | 2 | -22.0234 | 0.82505 |  | 5e883a00-04e6-4d96-8dce-12d7117c6635 |  | 0 | 0.79373
Benzo(a)pyrene | 1.5982e-13 |  | kilogram | air::non-urban air or from high stacks | biosphere | C20H12 | 2 | -29.4648 | 0.82505 |  | 81c4ba39-8a3f-4a43-97b4-401605bbebf5 |  | 0 | 0.79373
Beryllium | 7.4621e-13 |  | kilogram | air::non-urban air or from high stacks | biosphere | Be | 2 | -27.9238 | 0.31305 |  | 5d4b497b-d265-42d1-a41a-113785a6d694 |  | 0 | 0.07746
Butane | 2.7975e-07 |  | kilogram | air::non-urban air or from high stacks | biosphere | C4H10 | 2 | -15.0894 | 0.82505 |  | fa5512cf-04a2-4014-8e96-d3e2d137f0df |  | 0 | 0.79373
Cadmium | 6.8276e-11 |  | kilogram | air::non-urban air or from high stacks | biosphere | Cd | 2 | -23.4075 | 0.31305 |  | e2d58f90-9aac-4ac4-87f7-bbd6cfc358e3 |  | 0 | 0.07746
Carbon dioxide, fossil | 0 |  | kilogram | air::non-urban air or from high stacks | biosphere | CO2 | 2 | -4.1269 | 0.2265 |  | aa7cac3a-3625-41d4-bc54-33e2cf11ec46 |  | 0 | 0.024495
Carbon dioxide, non-fossil | 0.016133 |  | kilogram | air::non-urban air or from high stacks | biosphere | [5 empty] | d6235194-e4e6-4548-bfa3-ac095131aef4
Carbon monoxide, fossil | 0 |  | kilogram | air::non-urban air or from high stacks | biosphere | CO | 2 | -14.224 | 0.58412 |  | 099b36ab-4c03-4587-87f4-2f81e337afb8 |  | 0 | 0.53852
Carbon monoxide, non-fossil | 6.6464e-07 |  | kilogram | air::non-urban air or from high stacks | biosphere | [5 empty] | b821ad93-ba6a-4d74-b6ae-ca12cd9563d7
Chromium | 8.6705e-11 |  | kilogram | air::non-urban air or from high stacks | biosphere | Cr | 2 | -23.1685 | 0.2569 |  | 4d40d8e3-9bc7-4ab1-ac5c-4f4a76fda8e5 |  | 0 | 0.07746
Cobalt | 5.1963e-12 |  | kilogram | air::non-urban air or from high stacks | biosphere | Co | 2 | -25.9831 | 0.31305 |  | b10faa87-2c1d-4f6e-aa65-9f80b376939a |  | 0 | 0.07746
Dinitrogen monoxide | 2.9516e-07 |  | kilogram | air::non-urban air or from high stacks | biosphere | N2O | 2 | -15.0357 | 0.5837 |  | afd6d670-bbb0-4625-9730-04088a5b035e |  | 0 | 0.53852
Dioxins, measured as 2,3,7,8-tetrachlorodibenzo-p-dioxin | 0 |  | kilogram | air::non-urban air or from high stacks | biosphere | C12H4Cl4O2 | 0 | 0 |  |  | f77c5e36-ee47-4437-b757-03139bb1d6d6 |  | 0
Ethane | 4.1389e-07 |  | kilogram | air::non-urban air or from high stacks | biosphere | C2H6 | 2 | -14.6977 | 0.82505 |  | e7e0031e-791d-42f4-b26c-ec322db637bc |  | 0 | 0.79373
Formaldehyde | 9.7581e-09 |  | kilogram | air::non-urban air or from high stacks | biosphere | CH2O | 2 | -18.4452 | 0.82505 |  | 9167dca7-615e-435c-8ba6-dbbf50e50e34 |  | 0 | 0.79373
Hexane | 2.3957e-07 |  | kilogram | air::non-urban air or from high stacks | biosphere | C6H14 | 2 | -15.2444 | 0.82505 |  | 41067ac7-bf36-47ef-a19f-683d9b758a28 |  | 0 | 0.79373
Lead | 3.1117e-11 |  | kilogram | air::non-urban air or from high stacks | biosphere | Pb | 2 | -24.1933 | 0.31305 |  | 2718482b-8399-442e-b89a-52fbcc22d2e6 |  | 0 | 0.07746
Manganese | 2.3595e-11 |  | kilogram | air::non-urban air or from high stacks | biosphere | Mn | 2 | -24.47 | 0.31305 |  | 2460f868-54a9-404c-bec8-c809a44ae72c |  | 0 | 0.07746
Mercury | 2.0785e-11 |  | kilogram | air::non-urban air or from high stacks | biosphere | Hg | 2 | -24.5968 | 0.82505 |  | 5ec9c16a-959d-44cd-be7d-a935727d2151 |  | 0 | 0.79373
Methane, fossil | 0 |  | kilogram | air::non-urban air or from high stacks | biosphere | CH4 | 2 | -15.0419 | 0.82505 |  | 70ef743b-3ed5-4a6d-b192-fb6d62378555 |  | 0 | 0.79373
Methane, non-fossil | 2.9335e-07 |  | kilogram | air::non-urban air or from high stacks | biosphere | [5 empty] | 57bdb443-d4a6-423d-8024-959b8261d02e
Nickel | 1.3021e-10 |  | kilogram | air::non-urban air or from high stacks | biosphere | Ni | 2 | -22.7619 | 0.31305 |  | e8fc62ba-678e-4706-97d2-b79d83e227d5 |  | 0 | 0.07746
Nitrogen oxides | 7.7038e-06 |  | kilogram | air::non-urban air or from high stacks | biosphere | H3NO | 2 | -11.7738 | 0.6109 |  | 77357947-ccc5-438e-9996-95e65e1e1bce |  | 0 | 0.53852
PAH, polycyclic aromatic hydrocarbons | 2.4169e-09 |  | kilogram | air::non-urban air or from high stacks | biosphere |  | 2 | -19.8408 | 1.052 |  | 13d898ac-b9be-4723-a153-565e2a9144ac |  | 0 | 1.0247
Particulates, < 2.5 um | 1.4834e-07 |  | kilogram | air::non-urban air or from high stacks | biosphere |  | 2 | -15.7238 | 0.61049 |  | 66f50b33-fd62-4fdd-a373-c5b0de7de00d |  | 0 | 0.53852
Pentane | 3.4742e-07 |  | kilogram | air::non-urban air or from high stacks | biosphere | C5H12 | 2 | -14.8727 | 0.82505 |  | 2f052025-4072-4d8e-b22d-68d50bfb260c |  | 0 | 0.79373
Propane | 2.1299e-07 |  | kilogram | air::non-urban air or from high stacks | biosphere | C3H8 | 2 | -15.362 | 0.82505 |  | 9beb60a3-3a8c-4345-9a0e-107eec2f709f |  | 0 | 0.79373
Propionic acid | 4.8337e-09 |  | kilogram | air::non-urban air or from high stacks | biosphere | C3H6O2 | 2 | -19.1476 | 1.052 |  | 0f907765-2a94-48a8-8978-55a2757d3e24 |  | 0 | 1.0247
Selenium | 1.4834e-12 |  | kilogram | air::non-urban air or from high stacks | biosphere | Se | 2 | -27.2367 | 0.82505 |  | e6551223-73b6-4289-b841-c5cdeb25abd9 |  | 0 | 0.79373
Sulfur dioxide | 1.7281e-07 |  | kilogram | air::non-urban air or from high stacks | biosphere | O2S | 2 | -15.5711 | 0.22738 |  | 78c3efe4-421c-4d30-82e4-b97ac5124993 |  | 0 | 0.031623
Toluene | 4.5316e-10 |  | kilogram | air::non-urban air or from high stacks | biosphere | C7H8 | 2 | -21.5148 | 0.82505 |  | 77f17646-cede-4a49-99dd-55950098b077 |  | 0 | 0.79373
Water | 0.0022738 |  | cubic meter | water | biosphere | H2O | 2 | -6.0863 | 0.36059 |  | 2404b41a-2eed-4e9d-8ab6-783946fdf5d6 |  | 0 | 0.2
Water | 2.7409e-05 |  | cubic meter | air | biosphere | H2O | 2 | -10.5047 | 0.36059 |  | 075e433b-4be4-448e-9510-9a5029c1ce94 |  | 0 | 0.2
Water, cooling, unspecified natural origin | 0.0022389 |  | cubic meter | natural resource::in water | biosphere | H2O | 2 | -6.1018 | 0.36059 |  | fc1c42ce-a759-49fa-b987-f1ec5e503db1 |  | 0 | 0.2
market for biomethane, high pressure | 0.0077464 | RoW | cubic meter |  | technosphere | [9 empty] | biomethane, high pressure
market for gas power plant, combined cycle, 400MW electrical | 5.8277e-13 | GLO | unit |  | technosphere | [9 empty] | gas power plant, combined cycle, 400MW electrical
market for residue from cooling tower | -3.0211e-07 | RoW | kilogram |  | technosphere | [9 empty] | residue from cooling tower
market for water, completely softened | 0.0018126 | RoW | kilogram |  | technosphere | [9 empty] | water, completely softened
market for water, decarbonised | 0.060422 | RoW | kilogram |  | technosphere | [9 empty] | water, decarbonised
Activity | heat and power co-generation, biomethane, combined cycle power plant, 400MW electrical
code | biomethaneheatIT87efa0
comment | 60-100 °C, 100-1000 MW
location | IT
production amount | 1
reference product | heat, district or industrial, biomethane
type | process
unit | megajoule
Exchanges
name | amount | location | unit | categories | type | formula | uncertainty type | loc | scale | classifications | flow | pedigree | production volume | scale without pedigree | reference product
heat and power co-generation, biomethane, combined cycle power plant, 400MW electrical | 1 | IT | megajoule |  | production | [9 empty] | heat, district or industrial, biomethane
Acenaphthene | 2.9361e-13 |  | kilogram | air::non-urban air or from high stacks | biosphere | C12H10 | 2 | -28.8565 | 0.82505 |  | 922a7ccf-3338-43ad-bd7e-77d51df051ab |  | 0 | 0.79373
Acetaldehyde | 2.962e-10 |  | kilogram | air::non-urban air or from high stacks | biosphere | C2H4O | 2 | -21.94 | 1.052 |  | fc9f9a81-c4b9-4dce-bc20-9f04e05ca2f1 |  | 0 | 1.0247
Acetic acid | 4.4801e-08 |  | kilogram | air::non-urban air or from high stacks | biosphere | C2H4O2 | 2 | -16.921 | 1.0491 |  | c5cc0625-6e01-4639-b053-5d1d9d22a53c |  | 0 | 1.0247
Arsenic | 1.5217e-11 |  | kilogram | air::non-urban air or from high stacks | biosphere | As | 2 | -24.9086 | 0.31305 |  | 7348af7c-e102-4a03-a0df-efce16469eed |  | 0 | 0.07746
Benzene | 3.3397e-10 |  | kilogram | air::non-urban air or from high stacks | biosphere | C6H6 | 2 | -21.82 | 0.82505 |  | 5e883a00-04e6-4d96-8dce-12d7117c6635 |  | 0 | 0.79373
Benzo(a)pyrene | 1.9586e-13 |  | kilogram | air::non-urban air or from high stacks | biosphere | C20H12 | 2 | -29.2614 | 0.82505 |  | 81c4ba39-8a3f-4a43-97b4-401605bbebf5 |  | 0 | 0.79373
Beryllium | 9.1453e-13 |  | kilogram | air::non-urban air or from high stacks | biosphere | Be | 2 | -27.7204 | 0.31305 |  | 5d4b497b-d265-42d1-a41a-113785a6d694 |  | 0 | 0.07746
Butane | 3.4285e-07 |  | kilogram | air::non-urban air or from high stacks | biosphere | C4H10 | 2 | -14.886 | 0.82505 |  | fa5512cf-04a2-4014-8e96-d3e2d137f0df |  | 0 | 0.79373
Cadmium | 8.3677e-11 |  | kilogram | air::non-urban air or from high stacks | biosphere | Cd | 2 | -23.2041 | 0.31305 |  | e2d58f90-9aac-4ac4-87f7-bbd6cfc358e3 |  | 0 | 0.07746
Carbon dioxide, fossil | 0 |  | kilogram | air::non-urban air or from high stacks | biosphere | CO2 | 2 | -3.9235 | 0.2265 |  | aa7cac3a-3625-41d4-bc54-33e2cf11ec46 |  | 0 | 0.024495
Carbon dioxide, non-fossil | 0.019772 |  | kilogram | air::non-urban air or from high stacks | biosphere | [5 empty] | d6235194-e4e6-4548-bfa3-ac095131aef4
Carbon monoxide, fossil | 0 |  | kilogram | air::non-urban air or from high stacks | biosphere | CO | 2 | -14.0206 | 0.58412 |  | 099b36ab-4c03-4587-87f4-2f81e337afb8 |  | 0 | 0.53852
Carbon monoxide, non-fossil | 8.1456e-07 |  | kilogram | air::non-urban air or from high stacks | biosphere | [5 empty] | b821ad93-ba6a-4d74-b6ae-ca12cd9563d7
Chromium | 1.0626e-10 |  | kilogram | air::non-urban air or from high stacks | biosphere | Cr | 2 | -22.9651 | 0.2569 |  | 4d40d8e3-9bc7-4ab1-ac5c-4f4a76fda8e5 |  | 0 | 0.07746
Cobalt | 6.3684e-12 |  | kilogram | air::non-urban air or from high stacks | biosphere | Co | 2 | -25.7797 | 0.31305 |  | b10faa87-2c1d-4f6e-aa65-9f80b376939a |  | 0 | 0.07746
Dinitrogen monoxide | 3.6174e-07 |  | kilogram | air::non-urban air or from high stacks | biosphere | N2O | 2 | -14.8323 | 0.5837 |  | afd6d670-bbb0-4625-9730-04088a5b035e |  | 0 | 0.53852
Dioxins, measured as 2,3,7,8-tetrachlorodibenzo-p-dioxin | 0 |  | kilogram | air::non-urban air or from high stacks | biosphere | C12H4Cl4O2 | 0 | 0 |  |  | f77c5e36-ee47-4437-b757-03139bb1d6d6 |  | 0
Ethane | 5.0725e-07 |  | kilogram | air::non-urban air or from high stacks | biosphere | C2H6 | 2 | -14.4943 | 0.82505 |  | e7e0031e-791d-42f4-b26c-ec322db637bc |  | 0 | 0.79373
Formaldehyde | 1.1959e-08 |  | kilogram | air::non-urban air or from high stacks | biosphere | CH2O | 2 | -18.2418 | 0.82505 |  | 9167dca7-615e-435c-8ba6-dbbf50e50e34 |  | 0 | 0.79373
Hexane | 2.9361e-07 |  | kilogram | air::non-urban air or from high stacks | biosphere | C6H14 | 2 | -15.041 | 0.82505 |  | 41067ac7-bf36-47ef-a19f-683d9b758a28 |  | 0 | 0.79373
Lead | 3.8136e-11 |  | kilogram | air::non-urban air or from high stacks | biosphere | Pb | 2 | -23.9899 | 0.31305 |  | 2718482b-8399-442e-b89a-52fbcc22d2e6 |  | 0 | 0.07746
Manganese | 2.8917e-11 |  | kilogram | air::non-urban air or from high stacks | biosphere | Mn | 2 | -24.2666 | 0.31305 |  | 2460f868-54a9-404c-bec8-c809a44ae72c |  | 0 | 0.07746
Mercury | 2.5473e-11 |  | kilogram | air::non-urban air or from high stacks | biosphere | Hg | 2 | -24.3934 | 0.82505 |  | 5ec9c16a-959d-44cd-be7d-a935727d2151 |  | 0 | 0.79373
Methane, fossil | 0 |  | kilogram | air::non-urban air or from high stacks | biosphere | CH4 | 2 | -14.8385 | 0.82505 |  | 70ef743b-3ed5-4a6d-b192-fb6d62378555 |  | 0 | 0.79373
Methane, non-fossil | 3.5952e-07 |  | kilogram | air::non-urban air or from high stacks | biosphere | [5 empty] | 57bdb443-d4a6-423d-8024-959b8261d02e
Nickel | 1.5958e-10 |  | kilogram | air::non-urban air or from high stacks | biosphere | Ni | 2 | -22.5585 | 0.31305 |  | e8fc62ba-678e-4706-97d2-b79d83e227d5 |  | 0 | 0.07746
Nitrogen oxides | 9.4415e-06 |  | kilogram | air::non-urban air or from high stacks | biosphere | H3NO | 2 | -11.5704 | 0.6109 |  | 77357947-ccc5-438e-9996-95e65e1e1bce |  | 0 | 0.53852
PAH, polycyclic aromatic hydrocarbons | 2.962e-09 |  | kilogram | air::non-urban air or from high stacks | biosphere |  | 2 | -19.6374 | 1.052 |  | 13d898ac-b9be-4723-a153-565e2a9144ac |  | 0 | 1.0247
Particulates, < 2.5 um | 1.8179e-07 |  | kilogram | air::non-urban air or from high stacks | biosphere |  | 2 | -15.5204 | 0.61049 |  | 66f50b33-fd62-4fdd-a373-c5b0de7de00d |  | 0 | 0.53852
Pentane | 4.2579e-07 |  | kilogram | air::non-urban air or from high stacks | biosphere | C5H12 | 2 | -14.6693 | 0.82505 |  | 2f052025-4072-4d8e-b22d-68d50bfb260c |  | 0 | 0.79373
Propane | 2.6103e-07 |  | kilogram | air::non-urban air or from high stacks | biosphere | C3H8 | 2 | -15.1586 | 0.82505 |  | 9beb60a3-3a8c-4345-9a0e-107eec2f709f |  | 0 | 0.79373
Propionic acid | 5.9241e-09 |  | kilogram | air::non-urban air or from high stacks | biosphere | C3H6O2 | 2 | -18.9442 | 1.052 |  | 0f907765-2a94-48a8-8978-55a2757d3e24 |  | 0 | 1.0247
Selenium | 1.8179e-12 |  | kilogram | air::non-urban air or from high stacks | biosphere | Se | 2 | -27.0333 | 0.82505 |  | e6551223-73b6-4289-b841-c5cdeb25abd9 |  | 0 | 0.79373
Sulfur dioxide | 2.1178e-07 |  | kilogram | air::non-urban air or from high stacks | biosphere | O2S | 2 | -15.3677 | 0.22738 |  | 78c3efe4-421c-4d30-82e4-b97ac5124993 |  | 0 | 0.031623
Toluene | 5.5538e-10 |  | kilogram | air::non-urban air or from high stacks | biosphere | C7H8 | 2 | -21.3114 | 0.82505 |  | 77f17646-cede-4a49-99dd-55950098b077 |  | 0 | 0.79373
Water | 3.3591e-05 |  | cubic meter | air | biosphere | H2O | 2 | -10.3013 | 0.36059 |  | 075e433b-4be4-448e-9510-9a5029c1ce94 |  | 0 | 0.2
Water | 0.0027866 |  | cubic meter | water | biosphere | H2O | 2 | -5.8829 | 0.36059 |  | 2404b41a-2eed-4e9d-8ab6-783946fdf5d6 |  | 0 | 0.2
Water, cooling, unspecified natural origin | 0.002744 |  | cubic meter | natural resource::in water | biosphere | H2O | 2 | -5.8984 | 0.36059 |  | fc1c42ce-a759-49fa-b987-f1ec5e503db1 |  | 0 | 0.2
gas power plant construction, combined cycle, 400MW electrical | 6.5137e-13 | RER | unit |  | technosphere | [9 empty] | gas power plant, combined cycle, 400MW electrical
market for biomethane, high pressure | 0.0094937 | RoW | cubic meter |  | technosphere | [9 empty] | biomethane, high pressure
market for residue from cooling tower | -3.7025e-07 | RoW | kilogram |  | technosphere | [9 empty] | residue from cooling tower
market for water, completely softened | 0.0022215 | RER | kilogram |  | technosphere | [9 empty] | water, completely softened
market for water, decarbonised | 0.074051 | RoW | kilogram |  | technosphere | [9 empty] | water, decarbonised
Activity | heat and power co-generation, biomethane, combined cycle power plant, 400MW electrical
code | biomethaneheatKR50e50c
comment | 60-100 °C, 100-1000 MW
location | KR
production amount | 1
reference product | heat, district or industrial, biomethane
type | process
unit | megajoule
Exchanges
name | amount | location | unit | categories | type | formula | uncertainty type | loc | scale | classifications | flow | pedigree | production volume | scale without pedigree | reference product
heat and power co-generation, biomethane, combined cycle power plant, 400MW electrical | 1 | KR | megajoule |  | production | [9 empty] | heat, district or industrial, biomethane
Acenaphthene | 3.2724e-13 |  | kilogram | air::non-urban air or from high stacks | biosphere | C12H10 | 2 | -28.7481 | 0.82505 |  | 922a7ccf-3338-43ad-bd7e-77d51df051ab |  | 0 | 0.79373
Acetaldehyde | 3.3013e-10 |  | kilogram | air::non-urban air or from high stacks | biosphere | C2H4O | 2 | -21.8315 | 1.052 |  | fc9f9a81-c4b9-4dce-bc20-9f04e05ca2f1 |  | 0 | 1.0247
Acetic acid | 4.9931e-08 |  | kilogram | air::non-urban air or from high stacks | biosphere | C2H4O2 | 2 | -16.8126 | 1.0491 |  | c5cc0625-6e01-4639-b053-5d1d9d22a53c |  | 0 | 1.0247
Arsenic | 1.696e-11 |  | kilogram | air::non-urban air or from high stacks | biosphere | As | 2 | -24.8002 | 0.31305 |  | 7348af7c-e102-4a03-a0df-efce16469eed |  | 0 | 0.07746
Benzene | 3.7222e-10 |  | kilogram | air::non-urban air or from high stacks | biosphere | C6H6 | 2 | -21.7115 | 0.82505 |  | 5e883a00-04e6-4d96-8dce-12d7117c6635 |  | 0 | 0.79373
Benzo(a)pyrene | 2.183e-13 |  | kilogram | air::non-urban air or from high stacks | biosphere | C20H12 | 2 | -29.1529 | 0.82505 |  | 81c4ba39-8a3f-4a43-97b4-401605bbebf5 |  | 0 | 0.79373
Beryllium | 1.0193e-12 |  | kilogram | air::non-urban air or from high stacks | biosphere | Be | 2 | -27.6119 | 0.31305 |  | 5d4b497b-d265-42d1-a41a-113785a6d694 |  | 0 | 0.07746
Butane | 3.8212e-07 |  | kilogram | air::non-urban air or from high stacks | biosphere | C4H10 | 2 | -14.7775 | 0.82505 |  | fa5512cf-04a2-4014-8e96-d3e2d137f0df |  | 0 | 0.79373
Cadmium | 9.326e-11 |  | kilogram | air::non-urban air or from high stacks | biosphere | Cd | 2 | -23.0956 | 0.31305 |  | e2d58f90-9aac-4ac4-87f7-bbd6cfc358e3 |  | 0 | 0.07746
Carbon dioxide, fossil | 0 |  | kilogram | air::non-urban air or from high stacks | biosphere | CO2 | 2 | -3.8151 | 0.2265 |  | aa7cac3a-3625-41d4-bc54-33e2cf11ec46 |  | 0 | 0.024495
Carbon dioxide, non-fossil | 0.022036 |  | kilogram | air::non-urban air or from high stacks | biosphere | [5 empty] | d6235194-e4e6-4548-bfa3-ac095131aef4
Carbon monoxide, fossil | 0 |  | kilogram | air::non-urban air or from high stacks | biosphere | CO | 2 | -13.9122 | 0.58412 |  | 099b36ab-4c03-4587-87f4-2f81e337afb8 |  | 0 | 0.53852
Carbon monoxide, non-fossil | 9.0784e-07 |  | kilogram | air::non-urban air or from high stacks | biosphere | [5 empty] | b821ad93-ba6a-4d74-b6ae-ca12cd9563d7
Chromium | 1.1843e-10 |  | kilogram | air::non-urban air or from high stacks | biosphere | Cr | 2 | -22.8567 | 0.2569 |  | 4d40d8e3-9bc7-4ab1-ac5c-4f4a76fda8e5 |  | 0 | 0.07746
Cobalt | 7.0977e-12 |  | kilogram | air::non-urban air or from high stacks | biosphere | Co | 2 | -25.6713 | 0.31305 |  | b10faa87-2c1d-4f6e-aa65-9f80b376939a |  | 0 | 0.07746
Dinitrogen monoxide | 4.0317e-07 |  | kilogram | air::non-urban air or from high stacks | biosphere | N2O | 2 | -14.7239 | 0.5837 |  | afd6d670-bbb0-4625-9730-04088a5b035e |  | 0 | 0.53852
Dioxins, measured as 2,3,7,8-tetrachlorodibenzo-p-dioxin | 0 |  | kilogram | air::non-urban air or from high stacks | biosphere | C12H4Cl4O2 | 0 | 0 |  |  | f77c5e36-ee47-4437-b757-03139bb1d6d6 |  | 0
Ethane | 5.6534e-07 |  | kilogram | air::non-urban air or from high stacks | biosphere | C2H6 | 2 | -14.3858 | 0.82505 |  | e7e0031e-791d-42f4-b26c-ec322db637bc |  | 0 | 0.79373
Formaldehyde | 1.3329e-08 |  | kilogram | air::non-urban air or from high stacks | biosphere | CH2O | 2 | -18.1333 | 0.82505 |  | 9167dca7-615e-435c-8ba6-dbbf50e50e34 |  | 0 | 0.79373
Hexane | 3.2724e-07 |  | kilogram | air::non-urban air or from high stacks | biosphere | C6H14 | 2 | -14.9326 | 0.82505 |  | 41067ac7-bf36-47ef-a19f-683d9b758a28 |  | 0 | 0.79373
Lead | 4.2504e-11 |  | kilogram | air::non-urban air or from high stacks | biosphere | Pb | 2 | -23.8814 | 0.31305 |  | 2718482b-8399-442e-b89a-52fbcc22d2e6 |  | 0 | 0.07746
Manganese | 3.2228e-11 |  | kilogram | air::non-urban air or from high stacks | biosphere | Mn | 2 | -24.1582 | 0.31305 |  | 2460f868-54a9-404c-bec8-c809a44ae72c |  | 0 | 0.07746
Mercury | 2.8391e-11 |  | kilogram | air::non-urban air or from high stacks | biosphere | Hg | 2 | -24.285 | 0.82505 |  | 5ec9c16a-959d-44cd-be7d-a935727d2151 |  | 0 | 0.79373
Methane, fossil | 0 |  | kilogram | air::non-urban air or from high stacks | biosphere | CH4 | 2 | -14.7301 | 0.82505 |  | 70ef743b-3ed5-4a6d-b192-fb6d62378555 |  | 0 | 0.79373
Methane, non-fossil | 4.0069e-07 |  | kilogram | air::non-urban air or from high stacks | biosphere | [5 empty] | 57bdb443-d4a6-423d-8024-959b8261d02e
Nickel | 1.7785e-10 |  | kilogram | air::non-urban air or from high stacks | biosphere | Ni | 2 | -22.4501 | 0.31305 |  | e8fc62ba-678e-4706-97d2-b79d83e227d5 |  | 0 | 0.07746
Nitrogen oxides | 1.0523e-05 |  | kilogram | air::non-urban air or from high stacks | biosphere | H3NO | 2 | -11.462 | 0.6109 |  | 77357947-ccc5-438e-9996-95e65e1e1bce |  | 0 | 0.53852
PAH, polycyclic aromatic hydrocarbons | 3.3013e-09 |  | kilogram | air::non-urban air or from high stacks | biosphere |  | 2 | -19.529 | 1.052 |  | 13d898ac-b9be-4723-a153-565e2a9144ac |  | 0 | 1.0247
Particulates, < 2.5 um | 2.0261e-07 |  | kilogram | air::non-urban air or from high stacks | biosphere |  | 2 | -15.412 | 0.61049 |  | 66f50b33-fd62-4fdd-a373-c5b0de7de00d |  | 0 | 0.53852
Pentane | 4.7456e-07 |  | kilogram | air::non-urban air or from high stacks | biosphere | C5H12 | 2 | -14.5609 | 0.82505 |  | 2f052025-4072-4d8e-b22d-68d50bfb260c |  | 0 | 0.79373
Propane | 2.9092e-07 |  | kilogram | air::non-urban air or from high stacks | biosphere | C3H8 | 2 | -15.0502 | 0.82505 |  | 9beb60a3-3a8c-4345-9a0e-107eec2f709f |  | 0 | 0.79373
Propionic acid | 6.6025e-09 |  | kilogram | air::non-urban air or from high stacks | biosphere | C3H6O2 | 2 | -18.8358 | 1.052 |  | 0f907765-2a94-48a8-8978-55a2757d3e24 |  | 0 | 1.0247
Selenium | 2.0261e-12 |  | kilogram | air::non-urban air or from high stacks | biosphere | Se | 2 | -26.9249 | 0.82505 |  | e6551223-73b6-4289-b841-c5cdeb25abd9 |  | 0 | 0.79373
Sulfur dioxide | 2.3604e-07 |  | kilogram | air::non-urban air or from high stacks | biosphere | O2S | 2 | -15.2593 | 0.22738 |  | 78c3efe4-421c-4d30-82e4-b97ac5124993 |  | 0 | 0.031623
Toluene | 6.1898e-10 |  | kilogram | air::non-urban air or from high stacks | biosphere | C7H8 | 2 | -21.2029 | 0.82505 |  | 77f17646-cede-4a49-99dd-55950098b077 |  | 0 | 0.79373
Water | 0.0026726 |  | cubic meter | water | biosphere | H2O | 2 | -5.9247 | 0.36059 |  | 2404b41a-2eed-4e9d-8ab6-783946fdf5d6 |  | 0 | 0.2
Water | 4.3567e-05 |  | cubic meter | air | biosphere | H2O | 2 | -10.0412 | 0.36059 |  | 075e433b-4be4-448e-9510-9a5029c1ce94 |  | 0 | 0.2
Water, cooling, unspecified natural origin | 0.0026311 |  | cubic meter | natural resource::in water | biosphere | H2O | 2 | -5.9403 | 0.36059 |  | fc1c42ce-a759-49fa-b987-f1ec5e503db1 |  | 0 | 0.2
market for biomethane, high pressure | 0.010581 | RoW | cubic meter |  | technosphere | [9 empty] | biomethane, high pressure
market for gas power plant, combined cycle, 400MW electrical | 6.1612e-13 | GLO | unit |  | technosphere | [9 empty] | gas power plant, combined cycle, 400MW electrical
market for residue from cooling tower | -4.1266e-07 | RoW | kilogram |  | technosphere | [9 empty] | residue from cooling tower
market for water, completely softened | 0.0024759 | RoW | kilogram |  | technosphere | [9 empty] | water, completely softened
market for water, decarbonised | 0.082531 | RoW | kilogram |  | technosphere | [9 empty] | water, decarbonised
Activity | heat and power co-generation, biomethane, combined cycle power plant, 400MW electrical
code | biomethaneheatLT89557c
comment | 60-100 °C, 100-1000 MW
location | LT
production amount | 1
reference product | heat, district or industrial, biomethane
type | process
unit | megajoule
Exchanges
name | amount | location | unit | categories | type | formula | uncertainty type | loc | scale | classifications | flow | pedigree | production volume | scale without pedigree | reference product
heat and power co-generation, biomethane, combined cycle power plant, 400MW electrical | 1 | LT | megajoule |  | production | [9 empty] | heat, district or industrial, biomethane
Acenaphthene | 3.1184e-13 |  | kilogram | air::non-urban air or from high stacks | biosphere | C12H10 | 2 | -28.7963 | 0.82505 |  | 922a7ccf-3338-43ad-bd7e-77d51df051ab |  | 0 | 0.79373
Acetaldehyde | 3.1459e-10 |  | kilogram | air::non-urban air or from high stacks | biosphere | C2H4O | 2 | -21.8797 | 1.052 |  | fc9f9a81-c4b9-4dce-bc20-9f04e05ca2f1 |  | 0 | 1.0247
Acetic acid | 4.7582e-08 |  | kilogram | air::non-urban air or from high stacks | biosphere | C2H4O2 | 2 | -16.8608 | 1.0491 |  | c5cc0625-6e01-4639-b053-5d1d9d22a53c |  | 0 | 1.0247
Arsenic | 1.6162e-11 |  | kilogram | air::non-urban air or from high stacks | biosphere | As | 2 | -24.8484 | 0.31305 |  | 7348af7c-e102-4a03-a0df-efce16469eed |  | 0 | 0.07746
Benzene | 3.547e-10 |  | kilogram | air::non-urban air or from high stacks | biosphere | C6H6 | 2 | -21.7597 | 0.82505 |  | 5e883a00-04e6-4d96-8dce-12d7117c6635 |  | 0 | 0.79373
Benzo(a)pyrene | 2.0802e-13 |  | kilogram | air::non-urban air or from high stacks | biosphere | C20H12 | 2 | -29.2011 | 0.82505 |  | 81c4ba39-8a3f-4a43-97b4-401605bbebf5 |  | 0 | 0.79373
Beryllium | 9.713e-13 |  | kilogram | air::non-urban air or from high stacks | biosphere | Be | 2 | -27.6601 | 0.31305 |  | 5d4b497b-d265-42d1-a41a-113785a6d694 |  | 0 | 0.07746
Butane | 3.6414e-07 |  | kilogram | air::non-urban air or from high stacks | biosphere | C4H10 | 2 | -14.8257 | 0.82505 |  | fa5512cf-04a2-4014-8e96-d3e2d137f0df |  | 0 | 0.79373
Cadmium | 8.8872e-11 |  | kilogram | air::non-urban air or from high stacks | biosphere | Cd | 2 | -23.1438 | 0.31305 |  | e2d58f90-9aac-4ac4-87f7-bbd6cfc358e3 |  | 0 | 0.07746
Carbon dioxide, fossil | 0 |  | kilogram | air::non-urban air or from high stacks | biosphere | CO2 | 2 | -3.8633 | 0.2265 |  | aa7cac3a-3625-41d4-bc54-33e2cf11ec46 |  | 0 | 0.024495
Carbon dioxide, non-fossil | 0.020999 |  | kilogram | air::non-urban air or from high stacks | biosphere | [5 empty] | d6235194-e4e6-4548-bfa3-ac095131aef4
Carbon monoxide, fossil | 0 |  | kilogram | air::non-urban air or from high stacks | biosphere | CO | 2 | -13.9604 | 0.58412 |  | 099b36ab-4c03-4587-87f4-2f81e337afb8 |  | 0 | 0.53852
Carbon monoxide, non-fossil | 8.6513e-07 |  | kilogram | air::non-urban air or from high stacks | biosphere | [5 empty] | b821ad93-ba6a-4d74-b6ae-ca12cd9563d7
Chromium | 1.1286e-10 |  | kilogram | air::non-urban air or from high stacks | biosphere | Cr | 2 | -22.9049 | 0.2569 |  | 4d40d8e3-9bc7-4ab1-ac5c-4f4a76fda8e5 |  | 0 | 0.07746
Cobalt | 6.7637e-12 |  | kilogram | air::non-urban air or from high stacks | biosphere | Co | 2 | -25.7194 | 0.31305 |  | b10faa87-2c1d-4f6e-aa65-9f80b376939a |  | 0 | 0.07746
Dinitrogen monoxide | 3.8419e-07 |  | kilogram | air::non-urban air or from high stacks | biosphere | N2O | 2 | -14.7721 | 0.5837 |  | afd6d670-bbb0-4625-9730-04088a5b035e |  | 0 | 0.53852
Dioxins, measured as 2,3,7,8-tetrachlorodibenzo-p-dioxin | 0 |  | kilogram | air::non-urban air or from high stacks | biosphere | C12H4Cl4O2 | 0 | 0 |  |  | f77c5e36-ee47-4437-b757-03139bb1d6d6 |  | 0
Ethane | 5.3874e-07 |  | kilogram | air::non-urban air or from high stacks | biosphere | C2H6 | 2 | -14.434 | 0.82505 |  | e7e0031e-791d-42f4-b26c-ec322db637bc |  | 0 | 0.79373
Formaldehyde | 1.2702e-08 |  | kilogram | air::non-urban air or from high stacks | biosphere | CH2O | 2 | -18.1815 | 0.82505 |  | 9167dca7-615e-435c-8ba6-dbbf50e50e34 |  | 0 | 0.79373
Hexane | 3.1184e-07 |  | kilogram | air::non-urban air or from high stacks | biosphere | C6H14 | 2 | -14.9808 | 0.82505 |  | 41067ac7-bf36-47ef-a19f-683d9b758a28 |  | 0 | 0.79373
Lead | 4.0504e-11 |  | kilogram | air::non-urban air or from high stacks | biosphere | Pb | 2 | -23.9296 | 0.31305 |  | 2718482b-8399-442e-b89a-52fbcc22d2e6 |  | 0 | 0.07746
Manganese | 3.0712e-11 |  | kilogram | air::non-urban air or from high stacks | biosphere | Mn | 2 | -24.2064 | 0.31305 |  | 2460f868-54a9-404c-bec8-c809a44ae72c |  | 0 | 0.07746
Mercury | 2.7055e-11 |  | kilogram | air::non-urban air or from high stacks | biosphere | Hg | 2 | -24.3332 | 0.82505 |  | 5ec9c16a-959d-44cd-be7d-a935727d2151 |  | 0 | 0.79373
Methane, fossil | 0 |  | kilogram | air::non-urban air or from high stacks | biosphere | CH4 | 2 | -14.7783 | 0.82505 |  | 70ef743b-3ed5-4a6d-b192-fb6d62378555 |  | 0 | 0.79373
Methane, non-fossil | 3.8184e-07 |  | kilogram | air::non-urban air or from high stacks | biosphere | [5 empty] | 57bdb443-d4a6-423d-8024-959b8261d02e
Nickel | 1.6949e-10 |  | kilogram | air::non-urban air or from high stacks | biosphere | Ni | 2 | -22.4983 | 0.31305 |  | e8fc62ba-678e-4706-97d2-b79d83e227d5 |  | 0 | 0.07746
Nitrogen oxides | 1.0028e-05 |  | kilogram | air::non-urban air or from high stacks | biosphere | H3NO | 2 | -11.5102 | 0.6109 |  | 77357947-ccc5-438e-9996-95e65e1e1bce |  | 0 | 0.53852
PAH, polycyclic aromatic hydrocarbons | 3.1459e-09 |  | kilogram | air::non-urban air or from high stacks | biosphere |  | 2 | -19.5772 | 1.052 |  | 13d898ac-b9be-4723-a153-565e2a9144ac |  | 0 | 1.0247
Particulates, < 2.5 um | 1.9308e-07 |  | kilogram | air::non-urban air or from high stacks | biosphere |  | 2 | -15.4602 | 0.61049 |  | 66f50b33-fd62-4fdd-a373-c5b0de7de00d |  | 0 | 0.53852
Pentane | 4.5222e-07 |  | kilogram | air::non-urban air or from high stacks | biosphere | C5H12 | 2 | -14.6091 | 0.82505 |  | 2f052025-4072-4d8e-b22d-68d50bfb260c |  | 0 | 0.79373
Propane | 2.7723e-07 |  | kilogram | air::non-urban air or from high stacks | biosphere | C3H8 | 2 | -15.0984 | 0.82505 |  | 9beb60a3-3a8c-4345-9a0e-107eec2f709f |  | 0 | 0.79373
Propionic acid | 6.2918e-09 |  | kilogram | air::non-urban air or from high stacks | biosphere | C3H6O2 | 2 | -18.884 | 1.052 |  | 0f907765-2a94-48a8-8978-55a2757d3e24 |  | 0 | 1.0247
Selenium | 1.9308e-12 |  | kilogram | air::non-urban air or from high stacks | biosphere | Se | 2 | -26.9731 | 0.82505 |  | e6551223-73b6-4289-b841-c5cdeb25abd9 |  | 0 | 0.79373
Sulfur dioxide | 2.2493e-07 |  | kilogram | air::non-urban air or from high stacks | biosphere | O2S | 2 | -15.3075 | 0.22738 |  | 78c3efe4-421c-4d30-82e4-b97ac5124993 |  | 0 | 0.031623
Toluene | 5.8986e-10 |  | kilogram | air::non-urban air or from high stacks | biosphere | C7H8 | 2 | -21.2511 | 0.82505 |  | 77f17646-cede-4a49-99dd-55950098b077 |  | 0 | 0.79373
Water | 0.0029596 |  | cubic meter | water | biosphere | H2O | 2 | -5.8227 | 0.36059 |  | 2404b41a-2eed-4e9d-8ab6-783946fdf5d6 |  | 0 | 0.2
Water | 3.5676e-05 |  | cubic meter | air | biosphere | H2O | 2 | -10.241 | 0.36059 |  | 075e433b-4be4-448e-9510-9a5029c1ce94 |  | 0 | 0.2
Water, cooling, unspecified natural origin | 0.0029143 |  | cubic meter | natural resource::in water | biosphere | H2O | 2 | -5.8381 | 0.36059 |  | fc1c42ce-a759-49fa-b987-f1ec5e503db1 |  | 0 | 0.2
gas power plant construction, combined cycle, 400MW electrical | 5.6134e-13 | RER | unit |  | technosphere | [9 empty] | gas power plant, combined cycle, 400MW electrical
market for biomethane, high pressure | 0.010083 | RoW | cubic meter |  | technosphere | [9 empty] | biomethane, high pressure
market for residue from cooling tower | -3.9324e-07 | RoW | kilogram |  | technosphere | [9 empty] | residue from cooling tower
market for water, completely softened | 0.0023594 | RER | kilogram |  | technosphere | [9 empty] | water, completely softened
market for water, decarbonised | 0.078648 | RoW | kilogram |  | technosphere | [9 empty] | water, decarbonised
Activity | heat and power co-generation, biomethane, combined cycle power plant, 400MW electrical
code | biomethaneheatLU62fb55
comment | 60-100 °C, 100-1000 MW
location | LU
production amount | 1
reference product | heat, district or industrial, biomethane
type | process
unit | megajoule
Exchanges
name | amount | location | unit | categories | type | formula | uncertainty type | loc | scale | classifications | flow | pedigree | production volume | scale without pedigree | reference product
heat and power co-generation, biomethane, combined cycle power plant, 400MW electrical | 1 | LU | megajoule |  | production | [9 empty] | heat, district or industrial, biomethane
Acenaphthene | 2.8264e-13 |  | kilogram | air::non-urban air or from high stacks | biosphere | C12H10 | 2 | -28.8946 | 0.82505 |  | 922a7ccf-3338-43ad-bd7e-77d51df051ab |  | 0 | 0.79373
Acetaldehyde | 2.8514e-10 |  | kilogram | air::non-urban air or from high stacks | biosphere | C2H4O | 2 | -21.978 | 1.052 |  | fc9f9a81-c4b9-4dce-bc20-9f04e05ca2f1 |  | 0 | 1.0247
Acetic acid | 4.3127e-08 |  | kilogram | air::non-urban air or from high stacks | biosphere | C2H4O2 | 2 | -16.9591 | 1.0491 |  | c5cc0625-6e01-4639-b053-5d1d9d22a53c |  | 0 | 1.0247
Arsenic | 1.4649e-11 |  | kilogram | air::non-urban air or from high stacks | biosphere | As | 2 | -24.9466 | 0.31305 |  | 7348af7c-e102-4a03-a0df-efce16469eed |  | 0 | 0.07746
Benzene | 3.215e-10 |  | kilogram | air::non-urban air or from high stacks | biosphere | C6H6 | 2 | -21.858 | 0.82505 |  | 5e883a00-04e6-4d96-8dce-12d7117c6635 |  | 0 | 0.79373
Benzo(a)pyrene | 1.8855e-13 |  | kilogram | air::non-urban air or from high stacks | biosphere | C20H12 | 2 | -29.2994 | 0.82505 |  | 81c4ba39-8a3f-4a43-97b4-401605bbebf5 |  | 0 | 0.79373
Beryllium | 8.8037e-13 |  | kilogram | air::non-urban air or from high stacks | biosphere | Be | 2 | -27.7584 | 0.31305 |  | 5d4b497b-d265-42d1-a41a-113785a6d694 |  | 0 | 0.07746
Butane | 3.3005e-07 |  | kilogram | air::non-urban air or from high stacks | biosphere | C4H10 | 2 | -14.924 | 0.82505 |  | fa5512cf-04a2-4014-8e96-d3e2d137f0df |  | 0 | 0.79373
Cadmium | 8.0552e-11 |  | kilogram | air::non-urban air or from high stacks | biosphere | Cd | 2 | -23.2421 | 0.31305 |  | e2d58f90-9aac-4ac4-87f7-bbd6cfc358e3 |  | 0 | 0.07746
Carbon dioxide, fossil | 0 |  | kilogram | air::non-urban air or from high stacks | biosphere | CO2 | 2 | -3.9616 | 0.2265 |  | aa7cac3a-3625-41d4-bc54-33e2cf11ec46 |  | 0 | 0.024495
Carbon dioxide, non-fossil | 0.019033 |  | kilogram | air::non-urban air or from high stacks | biosphere | [5 empty] | d6235194-e4e6-4548-bfa3-ac095131aef4
Carbon monoxide, fossil | 0 |  | kilogram | air::non-urban air or from high stacks | biosphere | CO | 2 | -14.0587 | 0.58412 |  | 099b36ab-4c03-4587-87f4-2f81e337afb8 |  | 0 | 0.53852
Carbon monoxide, non-fossil | 7.8413e-07 |  | kilogram | air::non-urban air or from high stacks | biosphere | [5 empty] | b821ad93-ba6a-4d74-b6ae-ca12cd9563d7
Chromium | 1.0229e-10 |  | kilogram | air::non-urban air or from high stacks | biosphere | Cr | 2 | -23.0032 | 0.2569 |  | 4d40d8e3-9bc7-4ab1-ac5c-4f4a76fda8e5 |  | 0 | 0.07746
Cobalt | 6.1305e-12 |  | kilogram | air::non-urban air or from high stacks | biosphere | Co | 2 | -25.8177 | 0.31305 |  | b10faa87-2c1d-4f6e-aa65-9f80b376939a |  | 0 | 0.07746
Dinitrogen monoxide | 3.4823e-07 |  | kilogram | air::non-urban air or from high stacks | biosphere | N2O | 2 | -14.8704 | 0.5837 |  | afd6d670-bbb0-4625-9730-04088a5b035e |  | 0 | 0.53852
Dioxins, measured as 2,3,7,8-tetrachlorodibenzo-p-dioxin | 0 |  | kilogram | air::non-urban air or from high stacks | biosphere | C12H4Cl4O2 | 0 | 0 |  |  | f77c5e36-ee47-4437-b757-03139bb1d6d6 |  | 0
Ethane | 4.883e-07 |  | kilogram | air::non-urban air or from high stacks | biosphere | C2H6 | 2 | -14.5323 | 0.82505 |  | e7e0031e-791d-42f4-b26c-ec322db637bc |  | 0 | 0.79373
Formaldehyde | 1.1513e-08 |  | kilogram | air::non-urban air or from high stacks | biosphere | CH2O | 2 | -18.2798 | 0.82505 |  | 9167dca7-615e-435c-8ba6-dbbf50e50e34 |  | 0 | 0.79373
Hexane | 2.8264e-07 |  | kilogram | air::non-urban air or from high stacks | biosphere | C6H14 | 2 | -15.0791 | 0.82505 |  | 41067ac7-bf36-47ef-a19f-683d9b758a28 |  | 0 | 0.79373
Lead | 3.6712e-11 |  | kilogram | air::non-urban air or from high stacks | biosphere | Pb | 2 | -24.0279 | 0.31305 |  | 2718482b-8399-442e-b89a-52fbcc22d2e6 |  | 0 | 0.07746
Manganese | 2.7837e-11 |  | kilogram | air::non-urban air or from high stacks | biosphere | Mn | 2 | -24.3047 | 0.31305 |  | 2460f868-54a9-404c-bec8-c809a44ae72c |  | 0 | 0.07746
Mercury | 2.4522e-11 |  | kilogram | air::non-urban air or from high stacks | biosphere | Hg | 2 | -24.4314 | 0.82505 |  | 5ec9c16a-959d-44cd-be7d-a935727d2151 |  | 0 | 0.79373
Methane, fossil | 0 |  | kilogram | air::non-urban air or from high stacks | biosphere | CH4 | 2 | -14.8766 | 0.82505 |  | 70ef743b-3ed5-4a6d-b192-fb6d62378555 |  | 0 | 0.79373
Methane, non-fossil | 3.4609e-07 |  | kilogram | air::non-urban air or from high stacks | biosphere | [5 empty] | 57bdb443-d4a6-423d-8024-959b8261d02e
Nickel | 1.5362e-10 |  | kilogram | air::non-urban air or from high stacks | biosphere | Ni | 2 | -22.5965 | 0.31305 |  | e8fc62ba-678e-4706-97d2-b79d83e227d5 |  | 0 | 0.07746
Nitrogen oxides | 9.0888e-06 |  | kilogram | air::non-urban air or from high stacks | biosphere | H3NO | 2 | -11.6085 | 0.6109 |  | 77357947-ccc5-438e-9996-95e65e1e1bce |  | 0 | 0.53852
PAH, polycyclic aromatic hydrocarbons | 2.8514e-09 |  | kilogram | air::non-urban air or from high stacks | biosphere |  | 2 | -19.6755 | 1.052 |  | 13d898ac-b9be-4723-a153-565e2a9144ac |  | 0 | 1.0247
Particulates, < 2.5 um | 1.75e-07 |  | kilogram | air::non-urban air or from high stacks | biosphere |  | 2 | -15.5585 | 0.61049 |  | 66f50b33-fd62-4fdd-a373-c5b0de7de00d |  | 0 | 0.53852
Pentane | 4.0989e-07 |  | kilogram | air::non-urban air or from high stacks | biosphere | C5H12 | 2 | -14.7074 | 0.82505 |  | 2f052025-4072-4d8e-b22d-68d50bfb260c |  | 0 | 0.79373
Propane | 2.5128e-07 |  | kilogram | air::non-urban air or from high stacks | biosphere | C3H8 | 2 | -15.1967 | 0.82505 |  | 9beb60a3-3a8c-4345-9a0e-107eec2f709f |  | 0 | 0.79373
Propionic acid | 5.7028e-09 |  | kilogram | air::non-urban air or from high stacks | biosphere | C3H6O2 | 2 | -18.9823 | 1.052 |  | 0f907765-2a94-48a8-8978-55a2757d3e24 |  | 0 | 1.0247
Selenium | 1.75e-12 |  | kilogram | air::non-urban air or from high stacks | biosphere | Se | 2 | -27.0714 | 0.82505 |  | e6551223-73b6-4289-b841-c5cdeb25abd9 |  | 0 | 0.79373
Sulfur dioxide | 2.0387e-07 |  | kilogram | air::non-urban air or from high stacks | biosphere | O2S | 2 | -15.4058 | 0.22738 |  | 78c3efe4-421c-4d30-82e4-b97ac5124993 |  | 0 | 0.031623
Toluene | 5.3464e-10 |  | kilogram | air::non-urban air or from high stacks | biosphere | C7H8 | 2 | -21.3494 | 0.82505 |  | 77f17646-cede-4a49-99dd-55950098b077 |  | 0 | 0.79373
Water | 3.2336e-05 |  | cubic meter | air | biosphere | H2O | 2 | -10.3393 | 0.36059 |  | 075e433b-4be4-448e-9510-9a5029c1ce94 |  | 0 | 0.2
Water | 0.0026826 |  | cubic meter | water | biosphere | H2O | 2 | -5.921 | 0.36059 |  | 2404b41a-2eed-4e9d-8ab6-783946fdf5d6 |  | 0 | 0.2
Water, cooling, unspecified natural origin | 0.0026415 |  | cubic meter | natural resource::in water | biosphere | H2O | 2 | -5.9364 | 0.36059 |  | fc1c42ce-a759-49fa-b987-f1ec5e503db1 |  | 0 | 0.2
gas power plant construction, combined cycle, 400MW electrical | 6.683e-13 | RER | unit |  | technosphere | [9 empty] | gas power plant, combined cycle, 400MW electrical
market for biomethane, high pressure | 0.0091391 | RoW | cubic meter |  | technosphere | [9 empty] | biomethane, high pressure
market for residue from cooling tower | -3.5642e-07 | RoW | kilogram |  | technosphere | [9 empty] | residue from cooling tower
market for water, completely softened | 0.0021385 | RER | kilogram |  | technosphere | [9 empty] | water, completely softened
market for water, decarbonised | 0.071285 | RoW | kilogram |  | technosphere | [9 empty] | water, decarbonised
Activity | heat and power co-generation, biomethane, combined cycle power plant, 400MW electrical
code | biomethaneheatLV756267
comment | 60-100 °C, 100-1000 MW
location | LV
production amount | 1
reference product | heat, district or industrial, biomethane
type | process
unit | megajoule
Exchanges
name | amount | location | unit | categories | type | formula | uncertainty type | loc | scale | classifications | flow | pedigree | production volume | scale without pedigree | reference product
heat and power co-generation, biomethane, combined cycle power plant, 400MW electrical | 1 | LV | megajoule |  | production | [9 empty] | heat, district or industrial, biomethane
Acenaphthene | 3.313e-13 |  | kilogram | air::non-urban air or from high stacks | biosphere | C12H10 | 2 | -28.7358 | 0.82505 |  | 922a7ccf-3338-43ad-bd7e-77d51df051ab |  | 0 | 0.79373
Acetaldehyde | 3.3422e-10 |  | kilogram | air::non-urban air or from high stacks | biosphere | C2H4O | 2 | -21.8192 | 1.052 |  | fc9f9a81-c4b9-4dce-bc20-9f04e05ca2f1 |  | 0 | 1.0247
Acetic acid | 5.0551e-08 |  | kilogram | air::non-urban air or from high stacks | biosphere | C2H4O2 | 2 | -16.8003 | 1.0491 |  | c5cc0625-6e01-4639-b053-5d1d9d22a53c |  | 0 | 1.0247
Arsenic | 1.7171e-11 |  | kilogram | air::non-urban air or from high stacks | biosphere | As | 2 | -24.7878 | 0.31305 |  | 7348af7c-e102-4a03-a0df-efce16469eed |  | 0 | 0.07746
Benzene | 3.7684e-10 |  | kilogram | air::non-urban air or from high stacks | biosphere | C6H6 | 2 | -21.6992 | 0.82505 |  | 5e883a00-04e6-4d96-8dce-12d7117c6635 |  | 0 | 0.79373
Benzo(a)pyrene | 2.2101e-13 |  | kilogram | air::non-urban air or from high stacks | biosphere | C20H12 | 2 | -29.1406 | 0.82505 |  | 81c4ba39-8a3f-4a43-97b4-401605bbebf5 |  | 0 | 0.79373
Beryllium | 1.0319e-12 |  | kilogram | air::non-urban air or from high stacks | biosphere | Be | 2 | -27.5996 | 0.31305 |  | 5d4b497b-d265-42d1-a41a-113785a6d694 |  | 0 | 0.07746
Butane | 3.8687e-07 |  | kilogram | air::non-urban air or from high stacks | biosphere | C4H10 | 2 | -14.7652 | 0.82505 |  | fa5512cf-04a2-4014-8e96-d3e2d137f0df |  | 0 | 0.79373
Cadmium | 9.4418e-11 |  | kilogram | air::non-urban air or from high stacks | biosphere | Cd | 2 | -23.0833 | 0.31305 |  | e2d58f90-9aac-4ac4-87f7-bbd6cfc358e3 |  | 0 | 0.07746
Carbon dioxide, fossil | 0 |  | kilogram | air::non-urban air or from high stacks | biosphere | CO2 | 2 | -3.8027 | 0.2265 |  | aa7cac3a-3625-41d4-bc54-33e2cf11ec46 |  | 0 | 0.024495
Carbon dioxide, non-fossil | 0.02231 |  | kilogram | air::non-urban air or from high stacks | biosphere | [5 empty] | d6235194-e4e6-4548-bfa3-ac095131aef4
Carbon monoxide, fossil | 0 |  | kilogram | air::non-urban air or from high stacks | biosphere | CO | 2 | -13.8999 | 0.58412 |  | 099b36ab-4c03-4587-87f4-2f81e337afb8 |  | 0 | 0.53852
Carbon monoxide, non-fossil | 9.1912e-07 |  | kilogram | air::non-urban air or from high stacks | biosphere | [5 empty] | b821ad93-ba6a-4d74-b6ae-ca12cd9563d7
Chromium | 1.199e-10 |  | kilogram | air::non-urban air or from high stacks | biosphere | Cr | 2 | -22.8443 | 0.2569 |  | 4d40d8e3-9bc7-4ab1-ac5c-4f4a76fda8e5 |  | 0 | 0.07746
Cobalt | 7.1858e-12 |  | kilogram | air::non-urban air or from high stacks | biosphere | Co | 2 | -25.6589 | 0.31305 |  | b10faa87-2c1d-4f6e-aa65-9f80b376939a |  | 0 | 0.07746
Dinitrogen monoxide | 4.0817e-07 |  | kilogram | air::non-urban air or from high stacks | biosphere | N2O | 2 | -14.7116 | 0.5837 |  | afd6d670-bbb0-4625-9730-04088a5b035e |  | 0 | 0.53852
Dioxins, measured as 2,3,7,8-tetrachlorodibenzo-p-dioxin | 0 |  | kilogram | air::non-urban air or from high stacks | biosphere | C12H4Cl4O2 | 0 | 0 |  |  | f77c5e36-ee47-4437-b757-03139bb1d6d6 |  | 0
Ethane | 5.7236e-07 |  | kilogram | air::non-urban air or from high stacks | biosphere | C2H6 | 2 | -14.3735 | 0.82505 |  | e7e0031e-791d-42f4-b26c-ec322db637bc |  | 0 | 0.79373
Formaldehyde | 1.3494e-08 |  | kilogram | air::non-urban air or from high stacks | biosphere | CH2O | 2 | -18.121 | 0.82505 |  | 9167dca7-615e-435c-8ba6-dbbf50e50e34 |  | 0 | 0.79373
Hexane | 3.313e-07 |  | kilogram | air::non-urban air or from high stacks | biosphere | C6H14 | 2 | -14.9202 | 0.82505 |  | 41067ac7-bf36-47ef-a19f-683d9b758a28 |  | 0 | 0.79373
Lead | 4.3031e-11 |  | kilogram | air::non-urban air or from high stacks | biosphere | Pb | 2 | -23.8691 | 0.31305 |  | 2718482b-8399-442e-b89a-52fbcc22d2e6 |  | 0 | 0.07746
Manganese | 3.2629e-11 |  | kilogram | air::non-urban air or from high stacks | biosphere | Mn | 2 | -24.1458 | 0.31305 |  | 2460f868-54a9-404c-bec8-c809a44ae72c |  | 0 | 0.07746
Mercury | 2.8743e-11 |  | kilogram | air::non-urban air or from high stacks | biosphere | Hg | 2 | -24.2726 | 0.82505 |  | 5ec9c16a-959d-44cd-be7d-a935727d2151 |  | 0 | 0.79373
Methane, fossil | 0 |  | kilogram | air::non-urban air or from high stacks | biosphere | CH4 | 2 | -14.7177 | 0.82505 |  | 70ef743b-3ed5-4a6d-b192-fb6d62378555 |  | 0 | 0.79373
Methane, non-fossil | 4.0567e-07 |  | kilogram | air::non-urban air or from high stacks | biosphere | [5 empty] | 57bdb443-d4a6-423d-8024-959b8261d02e
Nickel | 1.8006e-10 |  | kilogram | air::non-urban air or from high stacks | biosphere | Ni | 2 | -22.4377 | 0.31305 |  | e8fc62ba-678e-4706-97d2-b79d83e227d5 |  | 0 | 0.07746
Nitrogen oxides | 1.0653e-05 |  | kilogram | air::non-urban air or from high stacks | biosphere | H3NO | 2 | -11.4496 | 0.6109 |  | 77357947-ccc5-438e-9996-95e65e1e1bce |  | 0 | 0.53852
PAH, polycyclic aromatic hydrocarbons | 3.3422e-09 |  | kilogram | air::non-urban air or from high stacks | biosphere |  | 2 | -19.5166 | 1.052 |  | 13d898ac-b9be-4723-a153-565e2a9144ac |  | 0 | 1.0247
Particulates, < 2.5 um | 2.0513e-07 |  | kilogram | air::non-urban air or from high stacks | biosphere |  | 2 | -15.3996 | 0.61049 |  | 66f50b33-fd62-4fdd-a373-c5b0de7de00d |  | 0 | 0.53852
Pentane | 4.8045e-07 |  | kilogram | air::non-urban air or from high stacks | biosphere | C5H12 | 2 | -14.5485 | 0.82505 |  | 2f052025-4072-4d8e-b22d-68d50bfb260c |  | 0 | 0.79373
Propane | 2.9454e-07 |  | kilogram | air::non-urban air or from high stacks | biosphere | C3H8 | 2 | -15.0379 | 0.82505 |  | 9beb60a3-3a8c-4345-9a0e-107eec2f709f |  | 0 | 0.79373
Propionic acid | 6.6845e-09 |  | kilogram | air::non-urban air or from high stacks | biosphere | C3H6O2 | 2 | -18.8235 | 1.052 |  | 0f907765-2a94-48a8-8978-55a2757d3e24 |  | 0 | 1.0247
Selenium | 2.0513e-12 |  | kilogram | air::non-urban air or from high stacks | biosphere | Se | 2 | -26.9125 | 0.82505 |  | e6551223-73b6-4289-b841-c5cdeb25abd9 |  | 0 | 0.79373
Sulfur dioxide | 2.3897e-07 |  | kilogram | air::non-urban air or from high stacks | biosphere | O2S | 2 | -15.2469 | 0.22738 |  | 78c3efe4-421c-4d30-82e4-b97ac5124993 |  | 0 | 0.031623
Toluene | 6.2667e-10 |  | kilogram | air::non-urban air or from high stacks | biosphere | C7H8 | 2 | -21.1906 | 0.82505 |  | 77f17646-cede-4a49-99dd-55950098b077 |  | 0 | 0.79373
Water | 0.0027058 |  | cubic meter | water | biosphere | H2O | 2 | -5.9124 | 0.36059 |  | 2404b41a-2eed-4e9d-8ab6-783946fdf5d6 |  | 0 | 0.2
Water | 4.4108e-05 |  | cubic meter | air | biosphere | H2O | 2 | -10.0289 | 0.36059 |  | 075e433b-4be4-448e-9510-9a5029c1ce94 |  | 0 | 0.2
Water, cooling, unspecified natural origin | 0.0026638 |  | cubic meter | natural resource::in water | biosphere | H2O | 2 | -5.928 | 0.36059 |  | fc1c42ce-a759-49fa-b987-f1ec5e503db1 |  | 0 | 0.2
gas power plant construction, combined cycle, 400MW electrical | 5.0611e-13 | RER | unit |  | technosphere | [9 empty] | gas power plant, combined cycle, 400MW electrical
market for biomethane, high pressure | 0.010712 | RoW | cubic meter |  | technosphere | [9 empty] | biomethane, high pressure
market for residue from cooling tower | -4.1778e-07 | RoW | kilogram |  | technosphere | [9 empty] | residue from cooling tower
market for water, completely softened | 0.0025067 | RER | kilogram |  | technosphere | [9 empty] | water, completely softened
market for water, decarbonised | 0.083556 | RoW | kilogram |  | technosphere | [9 empty] | water, decarbonised
Activity | heat and power co-generation, biomethane, combined cycle power plant, 400MW electrical
code | biomethaneheatMK2a42a5
comment | 60-100 °C, 100-1000 MW
location | MK
production amount | 1
reference product | heat, district or industrial, biomethane
type | process
unit | megajoule
Exchanges
name | amount | location | unit | categories | type | formula | uncertainty type | loc | scale | classifications | flow | pedigree | production volume | scale without pedigree | reference product
heat and power co-generation, biomethane, combined cycle power plant, 400MW electrical | 1 | MK | megajoule |  | production | [9 empty] | heat, district or industrial, biomethane
Acenaphthene | 3.1858e-13 |  | kilogram | air::non-urban air or from high stacks | biosphere | C12H10 | 2 | -28.7749 | 0.82505 |  | 922a7ccf-3338-43ad-bd7e-77d51df051ab |  | 0 | 0.79373
Acetaldehyde | 3.2139e-10 |  | kilogram | air::non-urban air or from high stacks | biosphere | C2H4O | 2 | -21.8584 | 1.052 |  | fc9f9a81-c4b9-4dce-bc20-9f04e05ca2f1 |  | 0 | 1.0247
Acetic acid | 4.861e-08 |  | kilogram | air::non-urban air or from high stacks | biosphere | C2H4O2 | 2 | -16.8394 | 1.0491 |  | c5cc0625-6e01-4639-b053-5d1d9d22a53c |  | 0 | 1.0247
Arsenic | 1.6511e-11 |  | kilogram | air::non-urban air or from high stacks | biosphere | As | 2 | -24.827 | 0.31305 |  | 7348af7c-e102-4a03-a0df-efce16469eed |  | 0 | 0.07746
Benzene | 3.6237e-10 |  | kilogram | air::non-urban air or from high stacks | biosphere | C6H6 | 2 | -21.7384 | 0.82505 |  | 5e883a00-04e6-4d96-8dce-12d7117c6635 |  | 0 | 0.79373
Benzo(a)pyrene | 2.1252e-13 |  | kilogram | air::non-urban air or from high stacks | biosphere | C20H12 | 2 | -29.1797 | 0.82505 |  | 81c4ba39-8a3f-4a43-97b4-401605bbebf5 |  | 0 | 0.79373
Beryllium | 9.923e-13 |  | kilogram | air::non-urban air or from high stacks | biosphere | Be | 2 | -27.6388 | 0.31305 |  | 5d4b497b-d265-42d1-a41a-113785a6d694 |  | 0 | 0.07746
Butane | 3.7201e-07 |  | kilogram | air::non-urban air or from high stacks | biosphere | C4H10 | 2 | -14.8043 | 0.82505 |  | fa5512cf-04a2-4014-8e96-d3e2d137f0df |  | 0 | 0.79373
Cadmium | 9.0793e-11 |  | kilogram | air::non-urban air or from high stacks | biosphere | Cd | 2 | -23.1224 | 0.31305 |  | e2d58f90-9aac-4ac4-87f7-bbd6cfc358e3 |  | 0 | 0.07746
Carbon dioxide, fossil | 0 |  | kilogram | air::non-urban air or from high stacks | biosphere | CO2 | 2 | -3.8419 | 0.2265 |  | aa7cac3a-3625-41d4-bc54-33e2cf11ec46 |  | 0 | 0.024495
Carbon dioxide, non-fossil | 0.021453 |  | kilogram | air::non-urban air or from high stacks | biosphere | [5 empty] | d6235194-e4e6-4548-bfa3-ac095131aef4
Carbon monoxide, fossil | 0 |  | kilogram | air::non-urban air or from high stacks | biosphere | CO | 2 | -13.939 | 0.58412 |  | 099b36ab-4c03-4587-87f4-2f81e337afb8 |  | 0 | 0.53852
Carbon monoxide, non-fossil | 8.8383e-07 |  | kilogram | air::non-urban air or from high stacks | biosphere | [5 empty] | b821ad93-ba6a-4d74-b6ae-ca12cd9563d7
Chromium | 1.153e-10 |  | kilogram | air::non-urban air or from high stacks | biosphere | Cr | 2 | -22.8835 | 0.2569 |  | 4d40d8e3-9bc7-4ab1-ac5c-4f4a76fda8e5 |  | 0 | 0.07746
Cobalt | 6.9099e-12 |  | kilogram | air::non-urban air or from high stacks | biosphere | Co | 2 | -25.6981 | 0.31305 |  | b10faa87-2c1d-4f6e-aa65-9f80b376939a |  | 0 | 0.07746
Dinitrogen monoxide | 3.925e-07 |  | kilogram | air::non-urban air or from high stacks | biosphere | N2O | 2 | -14.7507 | 0.5837 |  | afd6d670-bbb0-4625-9730-04088a5b035e |  | 0 | 0.53852
Dioxins, measured as 2,3,7,8-tetrachlorodibenzo-p-dioxin | 0 |  | kilogram | air::non-urban air or from high stacks | biosphere | C12H4Cl4O2 | 0 | 0 |  |  | f77c5e36-ee47-4437-b757-03139bb1d6d6 |  | 0
Ethane | 5.5038e-07 |  | kilogram | air::non-urban air or from high stacks | biosphere | C2H6 | 2 | -14.4127 | 0.82505 |  | e7e0031e-791d-42f4-b26c-ec322db637bc |  | 0 | 0.79373
Formaldehyde | 1.2976e-08 |  | kilogram | air::non-urban air or from high stacks | biosphere | CH2O | 2 | -18.1602 | 0.82505 |  | 9167dca7-615e-435c-8ba6-dbbf50e50e34 |  | 0 | 0.79373
Hexane | 3.1858e-07 |  | kilogram | air::non-urban air or from high stacks | biosphere | C6H14 | 2 | -14.9594 | 0.82505 |  | 41067ac7-bf36-47ef-a19f-683d9b758a28 |  | 0 | 0.79373
Lead | 4.1379e-11 |  | kilogram | air::non-urban air or from high stacks | biosphere | Pb | 2 | -23.9082 | 0.31305 |  | 2718482b-8399-442e-b89a-52fbcc22d2e6 |  | 0 | 0.07746
Manganese | 3.1376e-11 |  | kilogram | air::non-urban air or from high stacks | biosphere | Mn | 2 | -24.185 | 0.31305 |  | 2460f868-54a9-404c-bec8-c809a44ae72c |  | 0 | 0.07746
Mercury | 2.764e-11 |  | kilogram | air::non-urban air or from high stacks | biosphere | Hg | 2 | -24.3118 | 0.82505 |  | 5ec9c16a-959d-44cd-be7d-a935727d2151 |  | 0 | 0.79373
Methane, fossil | 0 |  | kilogram | air::non-urban air or from high stacks | biosphere | CH4 | 2 | -14.7569 | 0.82505 |  | 70ef743b-3ed5-4a6d-b192-fb6d62378555 |  | 0 | 0.79373
Methane, non-fossil | 3.9009e-07 |  | kilogram | air::non-urban air or from high stacks | biosphere | [5 empty] | 57bdb443-d4a6-423d-8024-959b8261d02e
Nickel | 1.7315e-10 |  | kilogram | air::non-urban air or from high stacks | biosphere | Ni | 2 | -22.4769 | 0.31305 |  | e8fc62ba-678e-4706-97d2-b79d83e227d5 |  | 0 | 0.07746
Nitrogen oxides | 1.0244e-05 |  | kilogram | air::non-urban air or from high stacks | biosphere | H3NO | 2 | -11.4888 | 0.6109 |  | 77357947-ccc5-438e-9996-95e65e1e1bce |  | 0 | 0.53852
PAH, polycyclic aromatic hydrocarbons | 3.2139e-09 |  | kilogram | air::non-urban air or from high stacks | biosphere |  | 2 | -19.5558 | 1.052 |  | 13d898ac-b9be-4723-a153-565e2a9144ac |  | 0 | 1.0247
Particulates, < 2.5 um | 1.9725e-07 |  | kilogram | air::non-urban air or from high stacks | biosphere |  | 2 | -15.4388 | 0.61049 |  | 66f50b33-fd62-4fdd-a373-c5b0de7de00d |  | 0 | 0.53852
Pentane | 4.62e-07 |  | kilogram | air::non-urban air or from high stacks | biosphere | C5H12 | 2 | -14.5877 | 0.82505 |  | 2f052025-4072-4d8e-b22d-68d50bfb260c |  | 0 | 0.79373
Propane | 2.8323e-07 |  | kilogram | air::non-urban air or from high stacks | biosphere | C3H8 | 2 | -15.077 | 0.82505 |  | 9beb60a3-3a8c-4345-9a0e-107eec2f709f |  | 0 | 0.79373
Propionic acid | 6.4278e-09 |  | kilogram | air::non-urban air or from high stacks | biosphere | C3H6O2 | 2 | -18.8626 | 1.052 |  | 0f907765-2a94-48a8-8978-55a2757d3e24 |  | 0 | 1.0247
Selenium | 1.9725e-12 |  | kilogram | air::non-urban air or from high stacks | biosphere | Se | 2 | -26.9517 | 0.82505 |  | e6551223-73b6-4289-b841-c5cdeb25abd9 |  | 0 | 0.79373
Sulfur dioxide | 2.2979e-07 |  | kilogram | air::non-urban air or from high stacks | biosphere | O2S | 2 | -15.2861 | 0.22738 |  | 78c3efe4-421c-4d30-82e4-b97ac5124993 |  | 0 | 0.031623
Toluene | 6.0261e-10 |  | kilogram | air::non-urban air or from high stacks | biosphere | C7H8 | 2 | -21.2298 | 0.82505 |  | 77f17646-cede-4a49-99dd-55950098b077 |  | 0 | 0.79373
Water | 3.6448e-05 |  | cubic meter | air | biosphere | H2O | 2 | -10.2196 | 0.36059 |  | 075e433b-4be4-448e-9510-9a5029c1ce94 |  | 0 | 0.2
Water | 0.0030236 |  | cubic meter | water | biosphere | H2O | 2 | -5.8013 | 0.36059 |  | 2404b41a-2eed-4e9d-8ab6-783946fdf5d6 |  | 0 | 0.2
Water, cooling, unspecified natural origin | 0.0029773 |  | cubic meter | natural resource::in water | biosphere | H2O | 2 | -5.8167 | 0.36059 |  | fc1c42ce-a759-49fa-b987-f1ec5e503db1 |  | 0 | 0.2
gas power plant construction, combined cycle, 400MW electrical | 5.8277e-13 | RER | unit |  | technosphere | [9 empty] | gas power plant, combined cycle, 400MW electrical
market for biomethane, high pressure | 0.010301 | RoW | cubic meter |  | technosphere | [9 empty] | biomethane, high pressure
market for residue from cooling tower | -4.0174e-07 | RoW | kilogram |  | technosphere | [9 empty] | residue from cooling tower
market for water, completely softened | 0.0024104 | RER | kilogram |  | technosphere | [9 empty] | water, completely softened
market for water, decarbonised | 0.080348 | RoW | kilogram |  | technosphere | [9 empty] | water, decarbonised
Activity | heat and power co-generation, biomethane, combined cycle power plant, 400MW electrical
code | biomethaneheatNLe1131e
comment | 60-100 °C, 100-1000 MW
location | NL
production amount | 1
reference product | heat, district or industrial, biomethane
type | process
unit | megajoule
Exchanges
name | amount | location | unit | categories | type | formula | uncertainty type | loc | scale | classifications | flow | pedigree | production volume | scale without pedigree | reference product
heat and power co-generation, biomethane, combined cycle power plant, 400MW electrical | 1 | NL | megajoule |  | production | [9 empty] | heat, district or industrial, biomethane
Acenaphthene | 2.5938e-13 |  | kilogram | air::non-urban air or from high stacks | biosphere | C12H10 | 2 | -28.9805 | 0.82505 |  | 922a7ccf-3338-43ad-bd7e-77d51df051ab |  | 0 | 0.79373
Acetaldehyde | 2.6167e-10 |  | kilogram | air::non-urban air or from high stacks | biosphere | C2H4O | 2 | -22.0639 | 1.052 |  | fc9f9a81-c4b9-4dce-bc20-9f04e05ca2f1 |  | 0 | 1.0247
Acetic acid | 3.9577e-08 |  | kilogram | air::non-urban air or from high stacks | biosphere | C2H4O2 | 2 | -17.045 | 1.0491 |  | c5cc0625-6e01-4639-b053-5d1d9d22a53c |  | 0 | 1.0247
Arsenic | 1.3443e-11 |  | kilogram | air::non-urban air or from high stacks | biosphere | As | 2 | -25.0325 | 0.31305 |  | 7348af7c-e102-4a03-a0df-efce16469eed |  | 0 | 0.07746
Benzene | 2.9503e-10 |  | kilogram | air::non-urban air or from high stacks | biosphere | C6H6 | 2 | -21.9439 | 0.82505 |  | 5e883a00-04e6-4d96-8dce-12d7117c6635 |  | 0 | 0.79373
Benzo(a)pyrene | 1.7303e-13 |  | kilogram | air::non-urban air or from high stacks | biosphere | C20H12 | 2 | -29.3853 | 0.82505 |  | 81c4ba39-8a3f-4a43-97b4-401605bbebf5 |  | 0 | 0.79373
Beryllium | 8.079e-13 |  | kilogram | air::non-urban air or from high stacks | biosphere | Be | 2 | -27.8443 | 0.31305 |  | 5d4b497b-d265-42d1-a41a-113785a6d694 |  | 0 | 0.07746
Butane | 3.0288e-07 |  | kilogram | air::non-urban air or from high stacks | biosphere | C4H10 | 2 | -15.0099 | 0.82505 |  | fa5512cf-04a2-4014-8e96-d3e2d137f0df |  | 0 | 0.79373
Cadmium | 7.3922e-11 |  | kilogram | air::non-urban air or from high stacks | biosphere | Cd | 2 | -23.328 | 0.31305 |  | e2d58f90-9aac-4ac4-87f7-bbd6cfc358e3 |  | 0 | 0.07746
Carbon dioxide, fossil | 0 |  | kilogram | air::non-urban air or from high stacks | biosphere | CO2 | 2 | -4.0475 | 0.2265 |  | aa7cac3a-3625-41d4-bc54-33e2cf11ec46 |  | 0 | 0.024495
Carbon dioxide, non-fossil | 0.017466 |  | kilogram | air::non-urban air or from high stacks | biosphere | [5 empty] | d6235194-e4e6-4548-bfa3-ac095131aef4
Carbon monoxide, fossil | 0 |  | kilogram | air::non-urban air or from high stacks | biosphere | CO | 2 | -14.1446 | 0.58412 |  | 099b36ab-4c03-4587-87f4-2f81e337afb8 |  | 0 | 0.53852
Carbon monoxide, non-fossil | 7.1959e-07 |  | kilogram | air::non-urban air or from high stacks | biosphere | [5 empty] | b821ad93-ba6a-4d74-b6ae-ca12cd9563d7
Chromium | 9.3874e-11 |  | kilogram | air::non-urban air or from high stacks | biosphere | Cr | 2 | -23.0891 | 0.2569 |  | 4d40d8e3-9bc7-4ab1-ac5c-4f4a76fda8e5 |  | 0 | 0.07746
Cobalt | 5.6259e-12 |  | kilogram | air::non-urban air or from high stacks | biosphere | Co | 2 | -25.9036 | 0.31305 |  | b10faa87-2c1d-4f6e-aa65-9f80b376939a |  | 0 | 0.07746
Dinitrogen monoxide | 3.1956e-07 |  | kilogram | air::non-urban air or from high stacks | biosphere | N2O | 2 | -14.9563 | 0.5837 |  | afd6d670-bbb0-4625-9730-04088a5b035e |  | 0 | 0.53852
Dioxins, measured as 2,3,7,8-tetrachlorodibenzo-p-dioxin | 0 |  | kilogram | air::non-urban air or from high stacks | biosphere | C12H4Cl4O2 | 0 | 0 |  |  | f77c5e36-ee47-4437-b757-03139bb1d6d6 |  | 0
Ethane | 4.4811e-07 |  | kilogram | air::non-urban air or from high stacks | biosphere | C2H6 | 2 | -14.6182 | 0.82505 |  | e7e0031e-791d-42f4-b26c-ec322db637bc |  | 0 | 0.79373
Formaldehyde | 1.0565e-08 |  | kilogram | air::non-urban air or from high stacks | biosphere | CH2O | 2 | -18.3657 | 0.82505 |  | 9167dca7-615e-435c-8ba6-dbbf50e50e34 |  | 0 | 0.79373
Hexane | 2.5938e-07 |  | kilogram | air::non-urban air or from high stacks | biosphere | C6H14 | 2 | -15.165 | 0.82505 |  | 41067ac7-bf36-47ef-a19f-683d9b758a28 |  | 0 | 0.79373
Lead | 3.369e-11 |  | kilogram | air::non-urban air or from high stacks | biosphere | Pb | 2 | -24.1138 | 0.31305 |  | 2718482b-8399-442e-b89a-52fbcc22d2e6 |  | 0 | 0.07746
Manganese | 2.5545e-11 |  | kilogram | air::non-urban air or from high stacks | biosphere | Mn | 2 | -24.3906 | 0.31305 |  | 2460f868-54a9-404c-bec8-c809a44ae72c |  | 0 | 0.07746
Mercury | 2.2504e-11 |  | kilogram | air::non-urban air or from high stacks | biosphere | Hg | 2 | -24.5173 | 0.82505 |  | 5ec9c16a-959d-44cd-be7d-a935727d2151 |  | 0 | 0.79373
Methane, fossil | 0 |  | kilogram | air::non-urban air or from high stacks | biosphere | CH4 | 2 | -14.9625 | 0.82505 |  | 70ef743b-3ed5-4a6d-b192-fb6d62378555 |  | 0 | 0.79373
Methane, non-fossil | 3.176e-07 |  | kilogram | air::non-urban air or from high stacks | biosphere | [5 empty] | 57bdb443-d4a6-423d-8024-959b8261d02e
Nickel | 1.4097e-10 |  | kilogram | air::non-urban air or from high stacks | biosphere | Ni | 2 | -22.6824 | 0.31305 |  | e8fc62ba-678e-4706-97d2-b79d83e227d5 |  | 0 | 0.07746
Nitrogen oxides | 8.3407e-06 |  | kilogram | air::non-urban air or from high stacks | biosphere | H3NO | 2 | -11.6944 | 0.6109 |  | 77357947-ccc5-438e-9996-95e65e1e1bce |  | 0 | 0.53852
PAH, polycyclic aromatic hydrocarbons | 2.6167e-09 |  | kilogram | air::non-urban air or from high stacks | biosphere |  | 2 | -19.7614 | 1.052 |  | 13d898ac-b9be-4723-a153-565e2a9144ac |  | 0 | 1.0247
Particulates, < 2.5 um | 1.606e-07 |  | kilogram | air::non-urban air or from high stacks | biosphere |  | 2 | -15.6444 | 0.61049 |  | 66f50b33-fd62-4fdd-a373-c5b0de7de00d |  | 0 | 0.53852
Pentane | 3.7615e-07 |  | kilogram | air::non-urban air or from high stacks | biosphere | C5H12 | 2 | -14.7933 | 0.82505 |  | 2f052025-4072-4d8e-b22d-68d50bfb260c |  | 0 | 0.79373
Propane | 2.306e-07 |  | kilogram | air::non-urban air or from high stacks | biosphere | C3H8 | 2 | -15.2826 | 0.82505 |  | 9beb60a3-3a8c-4345-9a0e-107eec2f709f |  | 0 | 0.79373
Propionic acid | 5.2334e-09 |  | kilogram | air::non-urban air or from high stacks | biosphere | C3H6O2 | 2 | -19.0682 | 1.052 |  | 0f907765-2a94-48a8-8978-55a2757d3e24 |  | 0 | 1.0247
Selenium | 1.606e-12 |  | kilogram | air::non-urban air or from high stacks | biosphere | Se | 2 | -27.1573 | 0.82505 |  | e6551223-73b6-4289-b841-c5cdeb25abd9 |  | 0 | 0.79373
Sulfur dioxide | 1.8709e-07 |  | kilogram | air::non-urban air or from high stacks | biosphere | O2S | 2 | -15.4917 | 0.22738 |  | 78c3efe4-421c-4d30-82e4-b97ac5124993 |  | 0 | 0.031623
Toluene | 4.9063e-10 |  | kilogram | air::non-urban air or from high stacks | biosphere | C7H8 | 2 | -21.4353 | 0.82505 |  | 77f17646-cede-4a49-99dd-55950098b077 |  | 0 | 0.79373
Water | 2.9675e-05 |  | cubic meter | air | biosphere | H2O | 2 | -10.4252 | 0.36059 |  | 075e433b-4be4-448e-9510-9a5029c1ce94 |  | 0 | 0.2
Water | 0.0024617 |  | cubic meter | water | biosphere | H2O | 2 | -6.0069 | 0.36059 |  | 2404b41a-2eed-4e9d-8ab6-783946fdf5d6 |  | 0 | 0.2
Water, cooling, unspecified natural origin | 0.002424 |  | cubic meter | natural resource::in water | biosphere | H2O | 2 | -6.0223 | 0.36059 |  | fc1c42ce-a759-49fa-b987-f1ec5e503db1 |  | 0 | 0.2
gas power plant construction, combined cycle, 400MW electrical | 6.3095e-13 | RER | unit |  | technosphere | [9 empty] | gas power plant, combined cycle, 400MW electrical
market for biomethane, high pressure | 0.0083868 | RoW | cubic meter |  | technosphere | [9 empty] | biomethane, high pressure
market for residue from cooling tower | -3.2709e-07 | RoW | kilogram |  | technosphere | [9 empty] | residue from cooling tower
market for water, completely softened | 0.0019625 | RER | kilogram |  | technosphere | [9 empty] | water, completely softened
market for water, decarbonised | 0.065417 | RoW | kilogram |  | technosphere | [9 empty] | water, decarbonised
Activity | heat and power co-generation, biomethane, combined cycle power plant, 400MW electrical
code | biomethaneheatNO4655b8
comment | 60-100 °C, 100-1000 MW
location | NO
production amount | 1
reference product | heat, district or industrial, biomethane
type | process
unit | megajoule
Exchanges
name | amount | location | unit | categories | type | formula | uncertainty type | loc | scale | classifications | flow | pedigree | production volume | scale without pedigree | reference product
heat and power co-generation, biomethane, combined cycle power plant, 400MW electrical | 1 | NO | megajoule |  | production | [9 empty] | heat, district or industrial, biomethane
Acenaphthene | 3.5058e-13 |  | kilogram | air::non-urban air or from high stacks | biosphere | C12H10 | 2 | -28.6792 | 0.82505 |  | 922a7ccf-3338-43ad-bd7e-77d51df051ab |  | 0 | 0.79373
Acetaldehyde | 3.5367e-10 |  | kilogram | air::non-urban air or from high stacks | biosphere | C2H4O | 2 | -21.7626 | 1.052 |  | fc9f9a81-c4b9-4dce-bc20-9f04e05ca2f1 |  | 0 | 1.0247
Acetic acid | 5.3493e-08 |  | kilogram | air::non-urban air or from high stacks | biosphere | C2H4O2 | 2 | -16.7437 | 1.0491 |  | c5cc0625-6e01-4639-b053-5d1d9d22a53c |  | 0 | 1.0247
Arsenic | 1.817e-11 |  | kilogram | air::non-urban air or from high stacks | biosphere | As | 2 | -24.7312 | 0.31305 |  | 7348af7c-e102-4a03-a0df-efce16469eed |  | 0 | 0.07746
Benzene | 3.9877e-10 |  | kilogram | air::non-urban air or from high stacks | biosphere | C6H6 | 2 | -21.6426 | 0.82505 |  | 5e883a00-04e6-4d96-8dce-12d7117c6635 |  | 0 | 0.79373
Benzo(a)pyrene | 2.3387e-13 |  | kilogram | air::non-urban air or from high stacks | biosphere | C20H12 | 2 | -29.084 | 0.82505 |  | 81c4ba39-8a3f-4a43-97b4-401605bbebf5 |  | 0 | 0.79373
Beryllium | 1.092e-12 |  | kilogram | air::non-urban air or from high stacks | biosphere | Be | 2 | -27.543 | 0.31305 |  | 5d4b497b-d265-42d1-a41a-113785a6d694 |  | 0 | 0.07746
Butane | 4.0938e-07 |  | kilogram | air::non-urban air or from high stacks | biosphere | C4H10 | 2 | -14.7086 | 0.82505 |  | fa5512cf-04a2-4014-8e96-d3e2d137f0df |  | 0 | 0.79373
Cadmium | 9.9913e-11 |  | kilogram | air::non-urban air or from high stacks | biosphere | Cd | 2 | -23.0267 | 0.31305 |  | e2d58f90-9aac-4ac4-87f7-bbd6cfc358e3 |  | 0 | 0.07746
Carbon dioxide, fossil | 0 |  | kilogram | air::non-urban air or from high stacks | biosphere | CO2 | 2 | -3.7462 | 0.2265 |  | aa7cac3a-3625-41d4-bc54-33e2cf11ec46 |  | 0 | 0.024495
Carbon dioxide, non-fossil | 0.023608 |  | kilogram | air::non-urban air or from high stacks | biosphere | [5 empty] | d6235194-e4e6-4548-bfa3-ac095131aef4
Carbon monoxide, fossil | 0 |  | kilogram | air::non-urban air or from high stacks | biosphere | CO | 2 | -13.8433 | 0.58412 |  | 099b36ab-4c03-4587-87f4-2f81e337afb8 |  | 0 | 0.53852
Carbon monoxide, non-fossil | 9.7261e-07 |  | kilogram | air::non-urban air or from high stacks | biosphere | [5 empty] | b821ad93-ba6a-4d74-b6ae-ca12cd9563d7
Chromium | 1.2688e-10 |  | kilogram | air::non-urban air or from high stacks | biosphere | Cr | 2 | -22.7878 | 0.2569 |  | 4d40d8e3-9bc7-4ab1-ac5c-4f4a76fda8e5 |  | 0 | 0.07746
Cobalt | 7.604e-12 |  | kilogram | air::non-urban air or from high stacks | biosphere | Co | 2 | -25.6023 | 0.31305 |  | b10faa87-2c1d-4f6e-aa65-9f80b376939a |  | 0 | 0.07746
Dinitrogen monoxide | 4.3193e-07 |  | kilogram | air::non-urban air or from high stacks | biosphere | N2O | 2 | -14.655 | 0.5837 |  | afd6d670-bbb0-4625-9730-04088a5b035e |  | 0 | 0.53852
Dioxins, measured as 2,3,7,8-tetrachlorodibenzo-p-dioxin | 0 |  | kilogram | air::non-urban air or from high stacks | biosphere | C12H4Cl4O2 | 0 | 0 |  |  | f77c5e36-ee47-4437-b757-03139bb1d6d6 |  | 0
Ethane | 6.0567e-07 |  | kilogram | air::non-urban air or from high stacks | biosphere | C2H6 | 2 | -14.3169 | 0.82505 |  | e7e0031e-791d-42f4-b26c-ec322db637bc |  | 0 | 0.79373
Formaldehyde | 1.428e-08 |  | kilogram | air::non-urban air or from high stacks | biosphere | CH2O | 2 | -18.0644 | 0.82505 |  | 9167dca7-615e-435c-8ba6-dbbf50e50e34 |  | 0 | 0.79373
Hexane | 3.5058e-07 |  | kilogram | air::non-urban air or from high stacks | biosphere | C6H14 | 2 | -14.8637 | 0.82505 |  | 41067ac7-bf36-47ef-a19f-683d9b758a28 |  | 0 | 0.79373
Lead | 4.5536e-11 |  | kilogram | air::non-urban air or from high stacks | biosphere | Pb | 2 | -23.8125 | 0.31305 |  | 2718482b-8399-442e-b89a-52fbcc22d2e6 |  | 0 | 0.07746
Manganese | 3.4527e-11 |  | kilogram | air::non-urban air or from high stacks | biosphere | Mn | 2 | -24.0893 | 0.31305 |  | 2460f868-54a9-404c-bec8-c809a44ae72c |  | 0 | 0.07746
Mercury | 3.0416e-11 |  | kilogram | air::non-urban air or from high stacks | biosphere | Hg | 2 | -24.2161 | 0.82505 |  | 5ec9c16a-959d-44cd-be7d-a935727d2151 |  | 0 | 0.79373
Methane, fossil | 0 |  | kilogram | air::non-urban air or from high stacks | biosphere | CH4 | 2 | -14.6612 | 0.82505 |  | 70ef743b-3ed5-4a6d-b192-fb6d62378555 |  | 0 | 0.79373
Methane, non-fossil | 4.2927e-07 |  | kilogram | air::non-urban air or from high stacks | biosphere | [5 empty] | 57bdb443-d4a6-423d-8024-959b8261d02e
Nickel | 1.9054e-10 |  | kilogram | air::non-urban air or from high stacks | biosphere | Ni | 2 | -22.3811 | 0.31305 |  | e8fc62ba-678e-4706-97d2-b79d83e227d5 |  | 0 | 0.07746
Nitrogen oxides | 1.1273e-05 |  | kilogram | air::non-urban air or from high stacks | biosphere | H3NO | 2 | -11.3931 | 0.6109 |  | 77357947-ccc5-438e-9996-95e65e1e1bce |  | 0 | 0.53852
PAH, polycyclic aromatic hydrocarbons | 3.5367e-09 |  | kilogram | air::non-urban air or from high stacks | biosphere |  | 2 | -19.4601 | 1.052 |  | 13d898ac-b9be-4723-a153-565e2a9144ac |  | 0 | 1.0247
Particulates, < 2.5 um | 2.1707e-07 |  | kilogram | air::non-urban air or from high stacks | biosphere |  | 2 | -15.3431 | 0.61049 |  | 66f50b33-fd62-4fdd-a373-c5b0de7de00d |  | 0 | 0.53852
Pentane | 5.0841e-07 |  | kilogram | air::non-urban air or from high stacks | biosphere | C5H12 | 2 | -14.492 | 0.82505 |  | 2f052025-4072-4d8e-b22d-68d50bfb260c |  | 0 | 0.79373
Propane | 3.1168e-07 |  | kilogram | air::non-urban air or from high stacks | biosphere | C3H8 | 2 | -14.9813 | 0.82505 |  | 9beb60a3-3a8c-4345-9a0e-107eec2f709f |  | 0 | 0.79373
Propionic acid | 7.0735e-09 |  | kilogram | air::non-urban air or from high stacks | biosphere | C3H6O2 | 2 | -18.7669 | 1.052 |  | 0f907765-2a94-48a8-8978-55a2757d3e24 |  | 0 | 1.0247
Selenium | 2.1707e-12 |  | kilogram | air::non-urban air or from high stacks | biosphere | Se | 2 | -26.856 | 0.82505 |  | e6551223-73b6-4289-b841-c5cdeb25abd9 |  | 0 | 0.79373
Sulfur dioxide | 2.5288e-07 |  | kilogram | air::non-urban air or from high stacks | biosphere | O2S | 2 | -15.1904 | 0.22738 |  | 78c3efe4-421c-4d30-82e4-b97ac5124993 |  | 0 | 0.031623
Toluene | 6.6314e-10 |  | kilogram | air::non-urban air or from high stacks | biosphere | C7H8 | 2 | -21.134 | 0.82505 |  | 77f17646-cede-4a49-99dd-55950098b077 |  | 0 | 0.79373
Water | 4.6675e-05 |  | cubic meter | air | biosphere | H2O | 2 | -9.9723 | 0.36059 |  | 075e433b-4be4-448e-9510-9a5029c1ce94 |  | 0 | 0.2
Water | 0.0028632 |  | cubic meter | water | biosphere | H2O | 2 | -5.8558 | 0.36059 |  | 2404b41a-2eed-4e9d-8ab6-783946fdf5d6 |  | 0 | 0.2
Water, cooling, unspecified natural origin | 0.0028188 |  | cubic meter | natural resource::in water | biosphere | H2O | 2 | -5.8714 | 0.36059 |  | fc1c42ce-a759-49fa-b987-f1ec5e503db1 |  | 0 | 0.2
gas power plant construction, combined cycle, 400MW electrical | 6.4472e-13 | RER | unit |  | technosphere | [9 empty] | gas power plant, combined cycle, 400MW electrical
market for biomethane, high pressure | 0.011336 | RoW | cubic meter |  | technosphere | [9 empty] | biomethane, high pressure
market for residue from cooling tower | -4.4209e-07 | RoW | kilogram |  | technosphere | [9 empty] | residue from cooling tower
market for water, completely softened | 0.0026526 | RER | kilogram |  | technosphere | [9 empty] | water, completely softened
market for water, decarbonised | 0.088419 | RoW | kilogram |  | technosphere | [9 empty] | water, decarbonised
Activity | heat and power co-generation, biomethane, combined cycle power plant, 400MW electrical
code | biomethaneheatPL5f4684
comment | 60-100 °C, 100-1000 MW
location | PL
production amount | 1
reference product | heat, district or industrial, biomethane
type | process
unit | megajoule
Exchanges
name | amount | location | unit | categories | type | formula | uncertainty type | loc | scale | classifications | flow | pedigree | production volume | scale without pedigree | reference product
heat and power co-generation, biomethane, combined cycle power plant, 400MW electrical | 1 | PL | megajoule |  | production | [9 empty] | heat, district or industrial, biomethane
Acenaphthene | 3.1312e-13 |  | kilogram | air::non-urban air or from high stacks | biosphere | C12H10 | 2 | -28.7922 | 0.82505 |  | 922a7ccf-3338-43ad-bd7e-77d51df051ab |  | 0 | 0.79373
Acetaldehyde | 3.1588e-10 |  | kilogram | air::non-urban air or from high stacks | biosphere | C2H4O | 2 | -21.8757 | 1.052 |  | fc9f9a81-c4b9-4dce-bc20-9f04e05ca2f1 |  | 0 | 1.0247
Acetic acid | 4.7777e-08 |  | kilogram | air::non-urban air or from high stacks | biosphere | C2H4O2 | 2 | -16.8567 | 1.0491 |  | c5cc0625-6e01-4639-b053-5d1d9d22a53c |  | 0 | 1.0247
Arsenic | 1.6228e-11 |  | kilogram | air::non-urban air or from high stacks | biosphere | As | 2 | -24.8443 | 0.31305 |  | 7348af7c-e102-4a03-a0df-efce16469eed |  | 0 | 0.07746
Benzene | 3.5616e-10 |  | kilogram | air::non-urban air or from high stacks | biosphere | C6H6 | 2 | -21.7556 | 0.82505 |  | 5e883a00-04e6-4d96-8dce-12d7117c6635 |  | 0 | 0.79373
Benzo(a)pyrene | 2.0888e-13 |  | kilogram | air::non-urban air or from high stacks | biosphere | C20H12 | 2 | -29.197 | 0.82505 |  | 81c4ba39-8a3f-4a43-97b4-401605bbebf5 |  | 0 | 0.79373
Beryllium | 9.7529e-13 |  | kilogram | air::non-urban air or from high stacks | biosphere | Be | 2 | -27.656 | 0.31305 |  | 5d4b497b-d265-42d1-a41a-113785a6d694 |  | 0 | 0.07746
Butane | 3.6563e-07 |  | kilogram | air::non-urban air or from high stacks | biosphere | C4H10 | 2 | -14.8216 | 0.82505 |  | fa5512cf-04a2-4014-8e96-d3e2d137f0df |  | 0 | 0.79373
Cadmium | 8.9237e-11 |  | kilogram | air::non-urban air or from high stacks | biosphere | Cd | 2 | -23.1397 | 0.31305 |  | e2d58f90-9aac-4ac4-87f7-bbd6cfc358e3 |  | 0 | 0.07746
Carbon dioxide, fossil | 0 |  | kilogram | air::non-urban air or from high stacks | biosphere | CO2 | 2 | -3.8592 | 0.2265 |  | aa7cac3a-3625-41d4-bc54-33e2cf11ec46 |  | 0 | 0.024495
Carbon dioxide, non-fossil | 0.021085 |  | kilogram | air::non-urban air or from high stacks | biosphere | [5 empty] | d6235194-e4e6-4548-bfa3-ac095131aef4
Carbon monoxide, fossil | 0 |  | kilogram | air::non-urban air or from high stacks | biosphere | CO | 2 | -13.9563 | 0.58412 |  | 099b36ab-4c03-4587-87f4-2f81e337afb8 |  | 0 | 0.53852
Carbon monoxide, non-fossil | 8.6868e-07 |  | kilogram | air::non-urban air or from high stacks | biosphere | [5 empty] | b821ad93-ba6a-4d74-b6ae-ca12cd9563d7
Chromium | 1.1332e-10 |  | kilogram | air::non-urban air or from high stacks | biosphere | Cr | 2 | -22.9008 | 0.2569 |  | 4d40d8e3-9bc7-4ab1-ac5c-4f4a76fda8e5 |  | 0 | 0.07746
Cobalt | 6.7915e-12 |  | kilogram | air::non-urban air or from high stacks | biosphere | Co | 2 | -25.7154 | 0.31305 |  | b10faa87-2c1d-4f6e-aa65-9f80b376939a |  | 0 | 0.07746
Dinitrogen monoxide | 3.8577e-07 |  | kilogram | air::non-urban air or from high stacks | biosphere | N2O | 2 | -14.768 | 0.5837 |  | afd6d670-bbb0-4625-9730-04088a5b035e |  | 0 | 0.53852
Dioxins, measured as 2,3,7,8-tetrachlorodibenzo-p-dioxin | 0 |  | kilogram | air::non-urban air or from high stacks | biosphere | C12H4Cl4O2 | 0 | 0 |  |  | f77c5e36-ee47-4437-b757-03139bb1d6d6 |  | 0
Ethane | 5.4095e-07 |  | kilogram | air::non-urban air or from high stacks | biosphere | C2H6 | 2 | -14.4299 | 0.82505 |  | e7e0031e-791d-42f4-b26c-ec322db637bc |  | 0 | 0.79373
Formaldehyde | 1.2754e-08 |  | kilogram | air::non-urban air or from high stacks | biosphere | CH2O | 2 | -18.1774 | 0.82505 |  | 9167dca7-615e-435c-8ba6-dbbf50e50e34 |  | 0 | 0.79373
Hexane | 3.1312e-07 |  | kilogram | air::non-urban air or from high stacks | biosphere | C6H14 | 2 | -14.9767 | 0.82505 |  | 41067ac7-bf36-47ef-a19f-683d9b758a28 |  | 0 | 0.79373
Lead | 4.067e-11 |  | kilogram | air::non-urban air or from high stacks | biosphere | Pb | 2 | -23.9255 | 0.31305 |  | 2718482b-8399-442e-b89a-52fbcc22d2e6 |  | 0 | 0.07746
Manganese | 3.0838e-11 |  | kilogram | air::non-urban air or from high stacks | biosphere | Mn | 2 | -24.2023 | 0.31305 |  | 2460f868-54a9-404c-bec8-c809a44ae72c |  | 0 | 0.07746
Mercury | 2.7166e-11 |  | kilogram | air::non-urban air or from high stacks | biosphere | Hg | 2 | -24.3291 | 0.82505 |  | 5ec9c16a-959d-44cd-be7d-a935727d2151 |  | 0 | 0.79373
Methane, fossil | 0 |  | kilogram | air::non-urban air or from high stacks | biosphere | CH4 | 2 | -14.7742 | 0.82505 |  | 70ef743b-3ed5-4a6d-b192-fb6d62378555 |  | 0 | 0.79373
Methane, non-fossil | 3.834e-07 |  | kilogram | air::non-urban air or from high stacks | biosphere | [5 empty] | 57bdb443-d4a6-423d-8024-959b8261d02e
Nickel | 1.7018e-10 |  | kilogram | air::non-urban air or from high stacks | biosphere | Ni | 2 | -22.4942 | 0.31305 |  | e8fc62ba-678e-4706-97d2-b79d83e227d5 |  | 0 | 0.07746
Nitrogen oxides | 1.0069e-05 |  | kilogram | air::non-urban air or from high stacks | biosphere | H3NO | 2 | -11.5061 | 0.6109 |  | 77357947-ccc5-438e-9996-95e65e1e1bce |  | 0 | 0.53852
PAH, polycyclic aromatic hydrocarbons | 3.1588e-09 |  | kilogram | air::non-urban air or from high stacks | biosphere |  | 2 | -19.5731 | 1.052 |  | 13d898ac-b9be-4723-a153-565e2a9144ac |  | 0 | 1.0247
Particulates, < 2.5 um | 1.9387e-07 |  | kilogram | air::non-urban air or from high stacks | biosphere |  | 2 | -15.4561 | 0.61049 |  | 66f50b33-fd62-4fdd-a373-c5b0de7de00d |  | 0 | 0.53852
Pentane | 4.5408e-07 |  | kilogram | air::non-urban air or from high stacks | biosphere | C5H12 | 2 | -14.605 | 0.82505 |  | 2f052025-4072-4d8e-b22d-68d50bfb260c |  | 0 | 0.79373
Propane | 2.7837e-07 |  | kilogram | air::non-urban air or from high stacks | biosphere | C3H8 | 2 | -15.0943 | 0.82505 |  | 9beb60a3-3a8c-4345-9a0e-107eec2f709f |  | 0 | 0.79373
Propionic acid | 6.3176e-09 |  | kilogram | air::non-urban air or from high stacks | biosphere | C3H6O2 | 2 | -18.8799 | 1.052 |  | 0f907765-2a94-48a8-8978-55a2757d3e24 |  | 0 | 1.0247
Selenium | 1.9387e-12 |  | kilogram | air::non-urban air or from high stacks | biosphere | Se | 2 | -26.969 | 0.82505 |  | e6551223-73b6-4289-b841-c5cdeb25abd9 |  | 0 | 0.79373
Sulfur dioxide | 2.2586e-07 |  | kilogram | air::non-urban air or from high stacks | biosphere | O2S | 2 | -15.3034 | 0.22738 |  | 78c3efe4-421c-4d30-82e4-b97ac5124993 |  | 0 | 0.031623
Toluene | 5.9228e-10 |  | kilogram | air::non-urban air or from high stacks | biosphere | C7H8 | 2 | -21.247 | 0.82505 |  | 77f17646-cede-4a49-99dd-55950098b077 |  | 0 | 0.79373
Water | 0.0029718 |  | cubic meter | water | biosphere | H2O | 2 | -5.8186 | 0.36059 |  | 2404b41a-2eed-4e9d-8ab6-783946fdf5d6 |  | 0 | 0.2
Water | 3.5823e-05 |  | cubic meter | air | biosphere | H2O | 2 | -10.2369 | 0.36059 |  | 075e433b-4be4-448e-9510-9a5029c1ce94 |  | 0 | 0.2
Water, cooling, unspecified natural origin | 0.0029263 |  | cubic meter | natural resource::in water | biosphere | H2O | 2 | -5.834 | 0.36059 |  | fc1c42ce-a759-49fa-b987-f1ec5e503db1 |  | 0 | 0.2
gas power plant construction, combined cycle, 400MW electrical | 6.3067e-13 | RER | unit |  | technosphere | [9 empty] | gas power plant, combined cycle, 400MW electrical
market for biomethane, high pressure | 0.010124 | RoW | cubic meter |  | technosphere | [9 empty] | biomethane, high pressure
market for residue from cooling tower | -3.9485e-07 | RoW | kilogram |  | technosphere | [9 empty] | residue from cooling tower
market for water, completely softened | 0.0023691 | RER | kilogram |  | technosphere | [9 empty] | water, completely softened
market for water, decarbonised | 0.07897 | RoW | kilogram |  | technosphere | [9 empty] | water, decarbonised
Activity | heat and power co-generation, biomethane, combined cycle power plant, 400MW electrical
code | biomethaneheatPTc6f389
comment | 60-100 °C, 100-1000 MW
location | PT
production amount | 1
reference product | heat, district or industrial, biomethane
type | process
unit | megajoule
Exchanges
name | amount | location | unit | categories | type | formula | uncertainty type | loc | scale | classifications | flow | pedigree | production volume | scale without pedigree | reference product
heat and power co-generation, biomethane, combined cycle power plant, 400MW electrical | 1 | PT | megajoule |  | production | [9 empty] | heat, district or industrial, biomethane
Acenaphthene | 1.6958e-13 |  | kilogram | air::non-urban air or from high stacks | biosphere | C12H10 | 2 | -29.4054 | 0.82505 |  | 922a7ccf-3338-43ad-bd7e-77d51df051ab |  | 0 | 0.79373
Acetaldehyde | 1.7108e-10 |  | kilogram | air::non-urban air or from high stacks | biosphere | C2H4O | 2 | -22.4889 | 1.052 |  | fc9f9a81-c4b9-4dce-bc20-9f04e05ca2f1 |  | 0 | 1.0247
Acetic acid | 2.5876e-08 |  | kilogram | air::non-urban air or from high stacks | biosphere | C2H4O2 | 2 | -17.47 | 1.0491 |  | c5cc0625-6e01-4639-b053-5d1d9d22a53c |  | 0 | 1.0247
Arsenic | 8.7892e-12 |  | kilogram | air::non-urban air or from high stacks | biosphere | As | 2 | -25.4575 | 0.31305 |  | 7348af7c-e102-4a03-a0df-efce16469eed |  | 0 | 0.07746
Benzene | 1.9289e-10 |  | kilogram | air::non-urban air or from high stacks | biosphere | C6H6 | 2 | -22.3689 | 0.82505 |  | 5e883a00-04e6-4d96-8dce-12d7117c6635 |  | 0 | 0.79373
Benzo(a)pyrene | 1.1313e-13 |  | kilogram | air::non-urban air or from high stacks | biosphere | C20H12 | 2 | -29.8103 | 0.82505 |  | 81c4ba39-8a3f-4a43-97b4-401605bbebf5 |  | 0 | 0.79373
Beryllium | 5.2821e-13 |  | kilogram | air::non-urban air or from high stacks | biosphere | Be | 2 | -28.2693 | 0.31305 |  | 5d4b497b-d265-42d1-a41a-113785a6d694 |  | 0 | 0.07746
Butane | 1.9802e-07 |  | kilogram | air::non-urban air or from high stacks | biosphere | C4H10 | 2 | -15.4349 | 0.82505 |  | fa5512cf-04a2-4014-8e96-d3e2d137f0df |  | 0 | 0.79373
Cadmium | 4.833e-11 |  | kilogram | air::non-urban air or from high stacks | biosphere | Cd | 2 | -23.753 | 0.31305 |  | e2d58f90-9aac-4ac4-87f7-bbd6cfc358e3 |  | 0 | 0.07746
Carbon dioxide, fossil | 0 |  | kilogram | air::non-urban air or from high stacks | biosphere | CO2 | 2 | -4.4724 | 0.2265 |  | aa7cac3a-3625-41d4-bc54-33e2cf11ec46 |  | 0 | 0.024495
Carbon dioxide, non-fossil | 0.01142 |  | kilogram | air::non-urban air or from high stacks | biosphere | [5 empty] | d6235194-e4e6-4548-bfa3-ac095131aef4
Carbon monoxide, fossil | 0 |  | kilogram | air::non-urban air or from high stacks | biosphere | CO | 2 | -14.5695 | 0.58412 |  | 099b36ab-4c03-4587-87f4-2f81e337afb8 |  | 0 | 0.53852
Carbon monoxide, non-fossil | 4.7047e-07 |  | kilogram | air::non-urban air or from high stacks | biosphere | [5 empty] | b821ad93-ba6a-4d74-b6ae-ca12cd9563d7
Chromium | 6.1375e-11 |  | kilogram | air::non-urban air or from high stacks | biosphere | Cr | 2 | -23.514 | 0.2569 |  | 4d40d8e3-9bc7-4ab1-ac5c-4f4a76fda8e5 |  | 0 | 0.07746
Cobalt | 3.6782e-12 |  | kilogram | air::non-urban air or from high stacks | biosphere | Co | 2 | -26.3286 | 0.31305 |  | b10faa87-2c1d-4f6e-aa65-9f80b376939a |  | 0 | 0.07746
Dinitrogen monoxide | 2.0893e-07 |  | kilogram | air::non-urban air or from high stacks | biosphere | N2O | 2 | -15.3813 | 0.5837 |  | afd6d670-bbb0-4625-9730-04088a5b035e |  | 0 | 0.53852
Dioxins, measured as 2,3,7,8-tetrachlorodibenzo-p-dioxin | 0 |  | kilogram | air::non-urban air or from high stacks | biosphere | C12H4Cl4O2 | 0 | 0 |  |  | f77c5e36-ee47-4437-b757-03139bb1d6d6 |  | 0
Ethane | 2.9297e-07 |  | kilogram | air::non-urban air or from high stacks | biosphere | C2H6 | 2 | -15.0432 | 0.82505 |  | e7e0031e-791d-42f4-b26c-ec322db637bc |  | 0 | 0.79373
Formaldehyde | 6.9073e-09 |  | kilogram | air::non-urban air or from high stacks | biosphere | CH2O | 2 | -18.7907 | 0.82505 |  | 9167dca7-615e-435c-8ba6-dbbf50e50e34 |  | 0 | 0.79373
Hexane | 1.6958e-07 |  | kilogram | air::non-urban air or from high stacks | biosphere | C6H14 | 2 | -15.5899 | 0.82505 |  | 41067ac7-bf36-47ef-a19f-683d9b758a28 |  | 0 | 0.79373
Lead | 2.2026e-11 |  | kilogram | air::non-urban air or from high stacks | biosphere | Pb | 2 | -24.5388 | 0.31305 |  | 2718482b-8399-442e-b89a-52fbcc22d2e6 |  | 0 | 0.07746
Manganese | 1.6702e-11 |  | kilogram | air::non-urban air or from high stacks | biosphere | Mn | 2 | -24.8155 | 0.31305 |  | 2460f868-54a9-404c-bec8-c809a44ae72c |  | 0 | 0.07746
Mercury | 1.4713e-11 |  | kilogram | air::non-urban air or from high stacks | biosphere | Hg | 2 | -24.9423 | 0.82505 |  | 5ec9c16a-959d-44cd-be7d-a935727d2151 |  | 0 | 0.79373
Methane, fossil | 0 |  | kilogram | air::non-urban air or from high stacks | biosphere | CH4 | 2 | -15.3874 | 0.82505 |  | 70ef743b-3ed5-4a6d-b192-fb6d62378555 |  | 0 | 0.79373
Methane, non-fossil | 2.0765e-07 |  | kilogram | air::non-urban air or from high stacks | biosphere | [5 empty] | 57bdb443-d4a6-423d-8024-959b8261d02e
Nickel | 9.2169e-11 |  | kilogram | air::non-urban air or from high stacks | biosphere | Ni | 2 | -23.1074 | 0.31305 |  | e8fc62ba-678e-4706-97d2-b79d83e227d5 |  | 0 | 0.07746
Nitrogen oxides | 5.4532e-06 |  | kilogram | air::non-urban air or from high stacks | biosphere | H3NO | 2 | -12.1193 | 0.6109 |  | 77357947-ccc5-438e-9996-95e65e1e1bce |  | 0 | 0.53852
PAH, polycyclic aromatic hydrocarbons | 1.7108e-09 |  | kilogram | air::non-urban air or from high stacks | biosphere |  | 2 | -20.1863 | 1.052 |  | 13d898ac-b9be-4723-a153-565e2a9144ac |  | 0 | 1.0247
Particulates, < 2.5 um | 1.05e-07 |  | kilogram | air::non-urban air or from high stacks | biosphere |  | 2 | -16.0693 | 0.61049 |  | 66f50b33-fd62-4fdd-a373-c5b0de7de00d |  | 0 | 0.53852
Pentane | 2.4593e-07 |  | kilogram | air::non-urban air or from high stacks | biosphere | C5H12 | 2 | -15.2182 | 0.82505 |  | 2f052025-4072-4d8e-b22d-68d50bfb260c |  | 0 | 0.79373
Propane | 1.5076e-07 |  | kilogram | air::non-urban air or from high stacks | biosphere | C3H8 | 2 | -15.7076 | 0.82505 |  | 9beb60a3-3a8c-4345-9a0e-107eec2f709f |  | 0 | 0.79373
Propionic acid | 3.4216e-09 |  | kilogram | air::non-urban air or from high stacks | biosphere | C3H6O2 | 2 | -19.4932 | 1.052 |  | 0f907765-2a94-48a8-8978-55a2757d3e24 |  | 0 | 1.0247
Selenium | 1.05e-12 |  | kilogram | air::non-urban air or from high stacks | biosphere | Se | 2 | -27.5822 | 0.82505 |  | e6551223-73b6-4289-b841-c5cdeb25abd9 |  | 0 | 0.79373
Sulfur dioxide | 1.2232e-07 |  | kilogram | air::non-urban air or from high stacks | biosphere | O2S | 2 | -15.9166 | 0.22738 |  | 78c3efe4-421c-4d30-82e4-b97ac5124993 |  | 0 | 0.031623
Toluene | 3.2077e-10 |  | kilogram | air::non-urban air or from high stacks | biosphere | C7H8 | 2 | -21.8603 | 0.82505 |  | 77f17646-cede-4a49-99dd-55950098b077 |  | 0 | 0.79373
Water | 1.9401e-05 |  | cubic meter | air | biosphere | H2O | 2 | -10.8502 | 0.36059 |  | 075e433b-4be4-448e-9510-9a5029c1ce94 |  | 0 | 0.2
Water | 0.0016095 |  | cubic meter | water | biosphere | H2O | 2 | -6.4318 | 0.36059 |  | 2404b41a-2eed-4e9d-8ab6-783946fdf5d6 |  | 0 | 0.2
Water, cooling, unspecified natural origin | 0.0015848 |  | cubic meter | natural resource::in water | biosphere | H2O | 2 | -6.4473 | 0.36059 |  | fc1c42ce-a759-49fa-b987-f1ec5e503db1 |  | 0 | 0.2
gas power plant construction, combined cycle, 400MW electrical | 3.1021e-13 | RER | unit |  | technosphere | [9 empty] | gas power plant, combined cycle, 400MW electrical
market for biomethane, high pressure | 0.0054833 | RoW | cubic meter |  | technosphere | [9 empty] | biomethane, high pressure
market for residue from cooling tower | -2.1385e-07 | RoW | kilogram |  | technosphere | [9 empty] | residue from cooling tower
market for water, completely softened | 0.0012831 | RER | kilogram |  | technosphere | [9 empty] | water, completely softened
market for water, decarbonised | 0.04277 | RoW | kilogram |  | technosphere | [9 empty] | water, decarbonised
Activity | heat and power co-generation, biomethane, combined cycle power plant, 400MW electrical
code | biomethaneheatRO10686f
comment | 60-100 °C, 100-1000 MW
location | RO
production amount | 1
reference product | heat, district or industrial, biomethane
type | process
unit | megajoule
Exchanges
name | amount | location | unit | categories | type | formula | uncertainty type | loc | scale | classifications | flow | pedigree | production volume | scale without pedigree | reference product
heat and power co-generation, biomethane, combined cycle power plant, 400MW electrical | 1 | RO | megajoule |  | production | [9 empty] | heat, district or industrial, biomethane
Acenaphthene | 2.9418e-13 |  | kilogram | air::non-urban air or from high stacks | biosphere | C12H10 | 2 | -28.8546 | 0.82505 |  | 922a7ccf-3338-43ad-bd7e-77d51df051ab |  | 0 | 0.79373
Acetaldehyde | 2.9677e-10 |  | kilogram | air::non-urban air or from high stacks | biosphere | C2H4O | 2 | -21.9381 | 1.052 |  | fc9f9a81-c4b9-4dce-bc20-9f04e05ca2f1 |  | 0 | 1.0247
Acetic acid | 4.4887e-08 |  | kilogram | air::non-urban air or from high stacks | biosphere | C2H4O2 | 2 | -16.9191 | 1.0491 |  | c5cc0625-6e01-4639-b053-5d1d9d22a53c |  | 0 | 1.0247
Arsenic | 1.5247e-11 |  | kilogram | air::non-urban air or from high stacks | biosphere | As | 2 | -24.9067 | 0.31305 |  | 7348af7c-e102-4a03-a0df-efce16469eed |  | 0 | 0.07746
Benzene | 3.3461e-10 |  | kilogram | air::non-urban air or from high stacks | biosphere | C6H6 | 2 | -21.8181 | 0.82505 |  | 5e883a00-04e6-4d96-8dce-12d7117c6635 |  | 0 | 0.79373
Benzo(a)pyrene | 1.9624e-13 |  | kilogram | air::non-urban air or from high stacks | biosphere | C20H12 | 2 | -29.2594 | 0.82505 |  | 81c4ba39-8a3f-4a43-97b4-401605bbebf5 |  | 0 | 0.79373
Beryllium | 9.1628e-13 |  | kilogram | air::non-urban air or from high stacks | biosphere | Be | 2 | -27.7184 | 0.31305 |  | 5d4b497b-d265-42d1-a41a-113785a6d694 |  | 0 | 0.07746
Butane | 3.4351e-07 |  | kilogram | air::non-urban air or from high stacks | biosphere | C4H10 | 2 | -14.884 | 0.82505 |  | fa5512cf-04a2-4014-8e96-d3e2d137f0df |  | 0 | 0.79373
Cadmium | 8.3838e-11 |  | kilogram | air::non-urban air or from high stacks | biosphere | Cd | 2 | -23.2021 | 0.31305 |  | e2d58f90-9aac-4ac4-87f7-bbd6cfc358e3 |  | 0 | 0.07746
Carbon dioxide, fossil | 0 |  | kilogram | air::non-urban air or from high stacks | biosphere | CO2 | 2 | -3.9216 | 0.2265 |  | aa7cac3a-3625-41d4-bc54-33e2cf11ec46 |  | 0 | 0.024495
Carbon dioxide, non-fossil | 0.01981 |  | kilogram | air::non-urban air or from high stacks | biosphere | [5 empty] | d6235194-e4e6-4548-bfa3-ac095131aef4
Carbon monoxide, fossil | 0 |  | kilogram | air::non-urban air or from high stacks | biosphere | CO | 2 | -14.0187 | 0.58412 |  | 099b36ab-4c03-4587-87f4-2f81e337afb8 |  | 0 | 0.53852
Carbon monoxide, non-fossil | 8.1612e-07 |  | kilogram | air::non-urban air or from high stacks | biosphere | [5 empty] | b821ad93-ba6a-4d74-b6ae-ca12cd9563d7
Chromium | 1.0647e-10 |  | kilogram | air::non-urban air or from high stacks | biosphere | Cr | 2 | -22.9632 | 0.2569 |  | 4d40d8e3-9bc7-4ab1-ac5c-4f4a76fda8e5 |  | 0 | 0.07746
Cobalt | 6.3806e-12 |  | kilogram | air::non-urban air or from high stacks | biosphere | Co | 2 | -25.7778 | 0.31305 |  | b10faa87-2c1d-4f6e-aa65-9f80b376939a |  | 0 | 0.07746
Dinitrogen monoxide | 3.6243e-07 |  | kilogram | air::non-urban air or from high stacks | biosphere | N2O | 2 | -14.8304 | 0.5837 |  | afd6d670-bbb0-4625-9730-04088a5b035e |  | 0 | 0.53852
Dioxins, measured as 2,3,7,8-tetrachlorodibenzo-p-dioxin | 0 |  | kilogram | air::non-urban air or from high stacks | biosphere | C12H4Cl4O2 | 0 | 0 |  |  | f77c5e36-ee47-4437-b757-03139bb1d6d6 |  | 0
Ethane | 5.0822e-07 |  | kilogram | air::non-urban air or from high stacks | biosphere | C2H6 | 2 | -14.4923 | 0.82505 |  | e7e0031e-791d-42f4-b26c-ec322db637bc |  | 0 | 0.79373
Formaldehyde | 1.1982e-08 |  | kilogram | air::non-urban air or from high stacks | biosphere | CH2O | 2 | -18.2398 | 0.82505 |  | 9167dca7-615e-435c-8ba6-dbbf50e50e34 |  | 0 | 0.79373
Hexane | 2.9418e-07 |  | kilogram | air::non-urban air or from high stacks | biosphere | C6H14 | 2 | -15.0391 | 0.82505 |  | 41067ac7-bf36-47ef-a19f-683d9b758a28 |  | 0 | 0.79373
Lead | 3.8209e-11 |  | kilogram | air::non-urban air or from high stacks | biosphere | Pb | 2 | -23.9879 | 0.31305 |  | 2718482b-8399-442e-b89a-52fbcc22d2e6 |  | 0 | 0.07746
Manganese | 2.8972e-11 |  | kilogram | air::non-urban air or from high stacks | biosphere | Mn | 2 | -24.2647 | 0.31305 |  | 2460f868-54a9-404c-bec8-c809a44ae72c |  | 0 | 0.07746
Mercury | 2.5036e-10 |  | kilogram | air::non-urban air or from high stacks | biosphere | Hg | 2 | -22.1081 | 0.82505 |  | 5ec9c16a-959d-44cd-be7d-a935727d2151 |  | 0 | 0.79373
Methane, fossil | 0 |  | kilogram | air::non-urban air or from high stacks | biosphere | CH4 | 2 | -14.8366 | 0.82505 |  | 70ef743b-3ed5-4a6d-b192-fb6d62378555 |  | 0 | 0.79373
Methane, non-fossil | 3.6021e-07 |  | kilogram | air::non-urban air or from high stacks | biosphere | [5 empty] | 57bdb443-d4a6-423d-8024-959b8261d02e
Nickel | 1.5989e-10 |  | kilogram | air::non-urban air or from high stacks | biosphere | Ni | 2 | -22.5566 | 0.31305 |  | e8fc62ba-678e-4706-97d2-b79d83e227d5 |  | 0 | 0.07746
Nitrogen oxides | 9.4596e-06 |  | kilogram | air::non-urban air or from high stacks | biosphere | H3NO | 2 | -11.5685 | 0.6109 |  | 77357947-ccc5-438e-9996-95e65e1e1bce |  | 0 | 0.53852
PAH, polycyclic aromatic hydrocarbons | 2.9677e-09 |  | kilogram | air::non-urban air or from high stacks | biosphere |  | 2 | -19.6355 | 1.052 |  | 13d898ac-b9be-4723-a153-565e2a9144ac |  | 0 | 1.0247
Particulates, < 2.5 um | 1.8214e-07 |  | kilogram | air::non-urban air or from high stacks | biosphere |  | 2 | -15.5185 | 0.61049 |  | 66f50b33-fd62-4fdd-a373-c5b0de7de00d |  | 0 | 0.53852
Pentane | 4.2661e-07 |  | kilogram | air::non-urban air or from high stacks | biosphere | C5H12 | 2 | -14.6674 | 0.82505 |  | 2f052025-4072-4d8e-b22d-68d50bfb260c |  | 0 | 0.79373
Propane | 2.6153e-07 |  | kilogram | air::non-urban air or from high stacks | biosphere | C3H8 | 2 | -15.1567 | 0.82505 |  | 9beb60a3-3a8c-4345-9a0e-107eec2f709f |  | 0 | 0.79373
Propionic acid | 5.9354e-09 |  | kilogram | air::non-urban air or from high stacks | biosphere | C3H6O2 | 2 | -18.9423 | 1.052 |  | 0f907765-2a94-48a8-8978-55a2757d3e24 |  | 0 | 1.0247
Selenium | 1.8214e-12 |  | kilogram | air::non-urban air or from high stacks | biosphere | Se | 2 | -27.0314 | 0.82505 |  | e6551223-73b6-4289-b841-c5cdeb25abd9 |  | 0 | 0.79373
Sulfur dioxide | 2.1219e-07 |  | kilogram | air::non-urban air or from high stacks | biosphere | O2S | 2 | -15.3658 | 0.22738 |  | 78c3efe4-421c-4d30-82e4-b97ac5124993 |  | 0 | 0.031623
Toluene | 5.5645e-10 |  | kilogram | air::non-urban air or from high stacks | biosphere | C7H8 | 2 | -21.3094 | 0.82505 |  | 77f17646-cede-4a49-99dd-55950098b077 |  | 0 | 0.79373
Water | 0.002792 |  | cubic meter | water | biosphere | H2O | 2 | -5.881 | 0.36059 |  | 2404b41a-2eed-4e9d-8ab6-783946fdf5d6 |  | 0 | 0.2
Water | 3.3656e-05 |  | cubic meter | air | biosphere | H2O | 2 | -10.2993 | 0.36059 |  | 075e433b-4be4-448e-9510-9a5029c1ce94 |  | 0 | 0.2
Water, cooling, unspecified natural origin | 0.0027492 |  | cubic meter | natural resource::in water | biosphere | H2O | 2 | -5.8964 | 0.36059 |  | fc1c42ce-a759-49fa-b987-f1ec5e503db1 |  | 0 | 0.2
gas power plant construction, combined cycle, 400MW electrical | 5.2525e-13 | RER | unit |  | technosphere | [9 empty] | gas power plant, combined cycle, 400MW electrical
market for biomethane, high pressure | 0.0095119 | RoW | cubic meter |  | technosphere | [9 empty] | biomethane, high pressure
market for residue from cooling tower | -3.7097e-07 | RoW | kilogram |  | technosphere | [9 empty] | residue from cooling tower
market for water, completely softened | 0.0022258 | RER | kilogram |  | technosphere | [9 empty] | water, completely softened
market for water, decarbonised | 0.074193 | RoW | kilogram |  | technosphere | [9 empty] | water, decarbonised
Activity | heat and power co-generation, biomethane, combined cycle power plant, 400MW electrical
code | biomethaneheatRU966da6
comment | 60-100 °C, 100-1000 MW
location | RU
production amount | 1
reference product | heat, district or industrial, biomethane
type | process
unit | megajoule
Exchanges
name | amount | location | unit | categories | type | formula | uncertainty type | loc | scale | classifications | flow | pedigree | production volume | scale without pedigree | reference product
heat and power co-generation, biomethane, combined cycle power plant, 400MW electrical | 1 | RU | megajoule |  | production | [9 empty] | heat, district or industrial, biomethane
Acenaphthene | 3.2442e-13 |  | kilogram | air::non-urban air or from high stacks | biosphere | C12H10 | 2 | -28.7567 | 0.82505 |  | 922a7ccf-3338-43ad-bd7e-77d51df051ab |  | 0 | 0.79373
Acetaldehyde | 3.2728e-10 |  | kilogram | air::non-urban air or from high stacks | biosphere | C2H4O | 2 | -21.8402 | 1.052 |  | fc9f9a81-c4b9-4dce-bc20-9f04e05ca2f1 |  | 0 | 1.0247
Acetic acid | 4.9501e-08 |  | kilogram | air::non-urban air or from high stacks | biosphere | C2H4O2 | 2 | -16.8213 | 1.0491 |  | c5cc0625-6e01-4639-b053-5d1d9d22a53c |  | 0 | 1.0247
Arsenic | 1.6814e-11 |  | kilogram | air::non-urban air or from high stacks | biosphere | As | 2 | -24.8088 | 0.31305 |  | 7348af7c-e102-4a03-a0df-efce16469eed |  | 0 | 0.07746
Benzene | 3.6901e-10 |  | kilogram | air::non-urban air or from high stacks | biosphere | C6H6 | 2 | -21.7202 | 0.82505 |  | 5e883a00-04e6-4d96-8dce-12d7117c6635 |  | 0 | 0.79373
Benzo(a)pyrene | 2.1641e-13 |  | kilogram | air::non-urban air or from high stacks | biosphere | C20H12 | 2 | -29.1616 | 0.82505 |  | 81c4ba39-8a3f-4a43-97b4-401605bbebf5 |  | 0 | 0.79373
Beryllium | 1.0105e-12 |  | kilogram | air::non-urban air or from high stacks | biosphere | Be | 2 | -27.6206 | 0.31305 |  | 5d4b497b-d265-42d1-a41a-113785a6d694 |  | 0 | 0.07746
Butane | 3.7883e-07 |  | kilogram | air::non-urban air or from high stacks | biosphere | C4H10 | 2 | -14.7862 | 0.82505 |  | fa5512cf-04a2-4014-8e96-d3e2d137f0df |  | 0 | 0.79373
Cadmium | 9.2457e-11 |  | kilogram | air::non-urban air or from high stacks | biosphere | Cd | 2 | -23.1043 | 0.31305 |  | e2d58f90-9aac-4ac4-87f7-bbd6cfc358e3 |  | 0 | 0.07746
Carbon dioxide, fossil | 0 |  | kilogram | air::non-urban air or from high stacks | biosphere | CO2 | 2 | -3.8237 | 0.2265 |  | aa7cac3a-3625-41d4-bc54-33e2cf11ec46 |  | 0 | 0.024495
Carbon dioxide, non-fossil | 0.021846 |  | kilogram | air::non-urban air or from high stacks | biosphere | [5 empty] | d6235194-e4e6-4548-bfa3-ac095131aef4
Carbon monoxide, fossil | 0 |  | kilogram | air::non-urban air or from high stacks | biosphere | CO | 2 | -13.9208 | 0.58412 |  | 099b36ab-4c03-4587-87f4-2f81e337afb8 |  | 0 | 0.53852
Carbon monoxide, non-fossil | 9.0002e-07 |  | kilogram | air::non-urban air or from high stacks | biosphere | [5 empty] | b821ad93-ba6a-4d74-b6ae-ca12cd9563d7
Chromium | 1.1741e-10 |  | kilogram | air::non-urban air or from high stacks | biosphere | Cr | 2 | -22.8653 | 0.2569 |  | 4d40d8e3-9bc7-4ab1-ac5c-4f4a76fda8e5 |  | 0 | 0.07746
Cobalt | 7.0365e-12 |  | kilogram | air::non-urban air or from high stacks | biosphere | Co | 2 | -25.6799 | 0.31305 |  | b10faa87-2c1d-4f6e-aa65-9f80b376939a |  | 0 | 0.07746
Dinitrogen monoxide | 3.9969e-07 |  | kilogram | air::non-urban air or from high stacks | biosphere | N2O | 2 | -14.7326 | 0.5837 |  | afd6d670-bbb0-4625-9730-04088a5b035e |  | 0 | 0.53852
Dioxins, measured as 2,3,7,8-tetrachlorodibenzo-p-dioxin | 0 |  | kilogram | air::non-urban air or from high stacks | biosphere | C12H4Cl4O2 | 0 | 0 |  |  | f77c5e36-ee47-4437-b757-03139bb1d6d6 |  | 0
Ethane | 5.6047e-07 |  | kilogram | air::non-urban air or from high stacks | biosphere | C2H6 | 2 | -14.3945 | 0.82505 |  | e7e0031e-791d-42f4-b26c-ec322db637bc |  | 0 | 0.79373
Formaldehyde | 1.3214e-08 |  | kilogram | air::non-urban air or from high stacks | biosphere | CH2O | 2 | -18.142 | 0.82505 |  | 9167dca7-615e-435c-8ba6-dbbf50e50e34 |  | 0 | 0.79373
Hexane | 3.2442e-07 |  | kilogram | air::non-urban air or from high stacks | biosphere | C6H14 | 2 | -14.9412 | 0.82505 |  | 41067ac7-bf36-47ef-a19f-683d9b758a28 |  | 0 | 0.79373
Lead | 4.2137e-11 |  | kilogram | air::non-urban air or from high stacks | biosphere | Pb | 2 | -23.8901 | 0.31305 |  | 2718482b-8399-442e-b89a-52fbcc22d2e6 |  | 0 | 0.07746
Manganese | 3.1951e-11 |  | kilogram | air::non-urban air or from high stacks | biosphere | Mn | 2 | -24.1668 | 0.31305 |  | 2460f868-54a9-404c-bec8-c809a44ae72c |  | 0 | 0.07746
Mercury | 2.8146e-11 |  | kilogram | air::non-urban air or from high stacks | biosphere | Hg | 2 | -24.2936 | 0.82505 |  | 5ec9c16a-959d-44cd-be7d-a935727d2151 |  | 0 | 0.79373
Methane, fossil | 0 |  | kilogram | air::non-urban air or from high stacks | biosphere | CH4 | 2 | -14.7387 | 0.82505 |  | 70ef743b-3ed5-4a6d-b192-fb6d62378555 |  | 0 | 0.79373
Methane, non-fossil | 3.9724e-07 |  | kilogram | air::non-urban air or from high stacks | biosphere | [5 empty] | 57bdb443-d4a6-423d-8024-959b8261d02e
Nickel | 1.7632e-10 |  | kilogram | air::non-urban air or from high stacks | biosphere | Ni | 2 | -22.4587 | 0.31305 |  | e8fc62ba-678e-4706-97d2-b79d83e227d5 |  | 0 | 0.07746
Nitrogen oxides | 1.0432e-05 |  | kilogram | air::non-urban air or from high stacks | biosphere | H3NO | 2 | -11.4706 | 0.6109 |  | 77357947-ccc5-438e-9996-95e65e1e1bce |  | 0 | 0.53852
PAH, polycyclic aromatic hydrocarbons | 3.2728e-09 |  | kilogram | air::non-urban air or from high stacks | biosphere |  | 2 | -19.5376 | 1.052 |  | 13d898ac-b9be-4723-a153-565e2a9144ac |  | 0 | 1.0247
Particulates, < 2.5 um | 2.0087e-07 |  | kilogram | air::non-urban air or from high stacks | biosphere |  | 2 | -15.4206 | 0.61049 |  | 66f50b33-fd62-4fdd-a373-c5b0de7de00d |  | 0 | 0.53852
Pentane | 4.7046e-07 |  | kilogram | air::non-urban air or from high stacks | biosphere | C5H12 | 2 | -14.5695 | 0.82505 |  | 2f052025-4072-4d8e-b22d-68d50bfb260c |  | 0 | 0.79373
Propane | 2.8842e-07 |  | kilogram | air::non-urban air or from high stacks | biosphere | C3H8 | 2 | -15.0589 | 0.82505 |  | 9beb60a3-3a8c-4345-9a0e-107eec2f709f |  | 0 | 0.79373
Propionic acid | 6.5456e-09 |  | kilogram | air::non-urban air or from high stacks | biosphere | C3H6O2 | 2 | -18.8445 | 1.052 |  | 0f907765-2a94-48a8-8978-55a2757d3e24 |  | 0 | 1.0247
Selenium | 2.0087e-12 |  | kilogram | air::non-urban air or from high stacks | biosphere | Se | 2 | -26.9335 | 0.82505 |  | e6551223-73b6-4289-b841-c5cdeb25abd9 |  | 0 | 0.79373
Sulfur dioxide | 2.34e-07 |  | kilogram | air::non-urban air or from high stacks | biosphere | O2S | 2 | -15.2679 | 0.22738 |  | 78c3efe4-421c-4d30-82e4-b97ac5124993 |  | 0 | 0.031623
Toluene | 6.1365e-10 |  | kilogram | air::non-urban air or from high stacks | biosphere | C7H8 | 2 | -21.2116 | 0.82505 |  | 77f17646-cede-4a49-99dd-55950098b077 |  | 0 | 0.79373
Water | 4.3191e-05 |  | cubic meter | air | biosphere | H2O | 2 | -10.0499 | 0.36059 |  | 075e433b-4be4-448e-9510-9a5029c1ce94 |  | 0 | 0.2
Water | 0.0026495 |  | cubic meter | water | biosphere | H2O | 2 | -5.9334 | 0.36059 |  | 2404b41a-2eed-4e9d-8ab6-783946fdf5d6 |  | 0 | 0.2
Water, cooling, unspecified natural origin | 0.0026085 |  | cubic meter | natural resource::in water | biosphere | H2O | 2 | -5.949 | 0.36059 |  | fc1c42ce-a759-49fa-b987-f1ec5e503db1 |  | 0 | 0.2
market for biomethane, high pressure | 0.01049 | RoW | cubic meter |  | technosphere | [9 empty] | biomethane, high pressure
market for gas power plant, combined cycle, 400MW electrical | 5.8082e-13 | GLO | unit |  | technosphere | [9 empty] | gas power plant, combined cycle, 400MW electrical
market for residue from cooling tower | -4.091e-07 | RoW | kilogram |  | technosphere | [9 empty] | residue from cooling tower
market for water, completely softened | 0.0024546 | RoW | kilogram |  | technosphere | [9 empty] | water, completely softened
market for water, decarbonised | 0.08182 | RU | kilogram |  | technosphere | [9 empty] | water, decarbonised
Activity | heat and power co-generation, biomethane, combined cycle power plant, 400MW electrical
code | biomethaneheatRoWaaafa8
comment | 60-100 °C, 100-1000 MW
location | RoW
production amount | 1
reference product | heat, district or industrial, biomethane
type | process
unit | megajoule
Exchanges
name | amount | location | unit | categories | type | formula | uncertainty type | loc | scale | classifications | flow | pedigree | production volume | scale without pedigree | reference product
heat and power co-generation, biomethane, combined cycle power plant, 400MW electrical | 1 | RoW | megajoule |  | production | [9 empty] | heat, district or industrial, biomethane
Acenaphthene | 3.5058e-13 |  | kilogram | air::non-urban air or from high stacks | biosphere | C12H10 | 2 | -28.6792 | 0.82505 |  | 922a7ccf-3338-43ad-bd7e-77d51df051ab |  | 0 | 0.79373
Acetaldehyde | 3.5367e-10 |  | kilogram | air::non-urban air or from high stacks | biosphere | C2H4O | 2 | -21.7626 | 1.052 |  | fc9f9a81-c4b9-4dce-bc20-9f04e05ca2f1 |  | 0 | 1.0247
Acetic acid | 5.3493e-08 |  | kilogram | air::non-urban air or from high stacks | biosphere | C2H4O2 | 2 | -16.7437 | 1.0491 |  | c5cc0625-6e01-4639-b053-5d1d9d22a53c |  | 0 | 1.0247
Arsenic | 1.817e-11 |  | kilogram | air::non-urban air or from high stacks | biosphere | As | 2 | -24.7312 | 0.31305 |  | 7348af7c-e102-4a03-a0df-efce16469eed |  | 0 | 0.07746
Benzene | 3.9877e-10 |  | kilogram | air::non-urban air or from high stacks | biosphere | C6H6 | 2 | -21.6426 | 0.82505 |  | 5e883a00-04e6-4d96-8dce-12d7117c6635 |  | 0 | 0.79373
Benzo(a)pyrene | 2.3387e-13 |  | kilogram | air::non-urban air or from high stacks | biosphere | C20H12 | 2 | -29.084 | 0.82505 |  | 81c4ba39-8a3f-4a43-97b4-401605bbebf5 |  | 0 | 0.79373
Beryllium | 1.092e-12 |  | kilogram | air::non-urban air or from high stacks | biosphere | Be | 2 | -27.543 | 0.31305 |  | 5d4b497b-d265-42d1-a41a-113785a6d694 |  | 0 | 0.07746
Butane | 4.0938e-07 |  | kilogram | air::non-urban air or from high stacks | biosphere | C4H10 | 2 | -14.7086 | 0.82505 |  | fa5512cf-04a2-4014-8e96-d3e2d137f0df |  | 0 | 0.79373
Cadmium | 9.9913e-11 |  | kilogram | air::non-urban air or from high stacks | biosphere | Cd | 2 | -23.0267 | 0.31305 |  | e2d58f90-9aac-4ac4-87f7-bbd6cfc358e3 |  | 0 | 0.07746
Carbon dioxide, fossil | 0 |  | kilogram | air::non-urban air or from high stacks | biosphere | CO2 | 2 | -3.7462 | 0.2265 |  | aa7cac3a-3625-41d4-bc54-33e2cf11ec46 |  | 0 | 0.024495
Carbon dioxide, non-fossil | 0.023608 |  | kilogram | air::non-urban air or from high stacks | biosphere | [5 empty] | d6235194-e4e6-4548-bfa3-ac095131aef4
Carbon monoxide, fossil | 0 |  | kilogram | air::non-urban air or from high stacks | biosphere | CO | 2 | -13.8433 | 0.58412 |  | 099b36ab-4c03-4587-87f4-2f81e337afb8 |  | 0 | 0.53852
Carbon monoxide, non-fossil | 9.7261e-07 |  | kilogram | air::non-urban air or from high stacks | biosphere | [5 empty] | b821ad93-ba6a-4d74-b6ae-ca12cd9563d7
Chromium | 1.2688e-10 |  | kilogram | air::non-urban air or from high stacks | biosphere | Cr | 2 | -22.7878 | 0.2569 |  | 4d40d8e3-9bc7-4ab1-ac5c-4f4a76fda8e5 |  | 0 | 0.07746
Cobalt | 7.604e-12 |  | kilogram | air::non-urban air or from high stacks | biosphere | Co | 2 | -25.6023 | 0.31305 |  | b10faa87-2c1d-4f6e-aa65-9f80b376939a |  | 0 | 0.07746
Dinitrogen monoxide | 4.3193e-07 |  | kilogram | air::non-urban air or from high stacks | biosphere | N2O | 2 | -14.655 | 0.5837 |  | afd6d670-bbb0-4625-9730-04088a5b035e |  | 0 | 0.53852
Dioxins, measured as 2,3,7,8-tetrachlorodibenzo-p-dioxin | 0 |  | kilogram | air::non-urban air or from high stacks | biosphere | C12H4Cl4O2 | 0 | 0 |  |  | f77c5e36-ee47-4437-b757-03139bb1d6d6 |  | 0
Ethane | 6.0567e-07 |  | kilogram | air::non-urban air or from high stacks | biosphere | C2H6 | 2 | -14.3169 | 0.82505 |  | e7e0031e-791d-42f4-b26c-ec322db637bc |  | 0 | 0.79373
Formaldehyde | 1.428e-08 |  | kilogram | air::non-urban air or from high stacks | biosphere | CH2O | 2 | -18.0644 | 0.82505 |  | 9167dca7-615e-435c-8ba6-dbbf50e50e34 |  | 0 | 0.79373
Hexane | 3.5058e-07 |  | kilogram | air::non-urban air or from high stacks | biosphere | C6H14 | 2 | -14.8637 | 0.82505 |  | 41067ac7-bf36-47ef-a19f-683d9b758a28 |  | 0 | 0.79373
Lead | 4.5536e-11 |  | kilogram | air::non-urban air or from high stacks | biosphere | Pb | 2 | -23.8125 | 0.31305 |  | 2718482b-8399-442e-b89a-52fbcc22d2e6 |  | 0 | 0.07746
Manganese | 3.4527e-11 |  | kilogram | air::non-urban air or from high stacks | biosphere | Mn | 2 | -24.0893 | 0.31305 |  | 2460f868-54a9-404c-bec8-c809a44ae72c |  | 0 | 0.07746
Mercury | 3.0416e-11 |  | kilogram | air::non-urban air or from high stacks | biosphere | Hg | 2 | -24.2161 | 0.82505 |  | 5ec9c16a-959d-44cd-be7d-a935727d2151 |  | 0 | 0.79373
Methane, fossil | 0 |  | kilogram | air::non-urban air or from high stacks | biosphere | CH4 | 2 | -14.6612 | 0.82505 |  | 70ef743b-3ed5-4a6d-b192-fb6d62378555 |  | 0 | 0.79373
Methane, non-fossil | 4.2927e-07 |  | kilogram | air::non-urban air or from high stacks | biosphere | [5 empty] | 57bdb443-d4a6-423d-8024-959b8261d02e
Nickel | 1.9054e-10 |  | kilogram | air::non-urban air or from high stacks | biosphere | Ni | 2 | -22.3811 | 0.31305 |  | e8fc62ba-678e-4706-97d2-b79d83e227d5 |  | 0 | 0.07746
Nitrogen oxides | 1.1273e-05 |  | kilogram | air::non-urban air or from high stacks | biosphere | H3NO | 2 | -11.3931 | 0.6109 |  | 77357947-ccc5-438e-9996-95e65e1e1bce |  | 0 | 0.53852
PAH, polycyclic aromatic hydrocarbons | 3.5367e-09 |  | kilogram | air::non-urban air or from high stacks | biosphere |  | 2 | -19.4601 | 1.052 |  | 13d898ac-b9be-4723-a153-565e2a9144ac |  | 0 | 1.0247
Particulates, < 2.5 um | 2.1707e-07 |  | kilogram | air::non-urban air or from high stacks | biosphere |  | 2 | -15.3431 | 0.61049 |  | 66f50b33-fd62-4fdd-a373-c5b0de7de00d |  | 0 | 0.53852
Pentane | 5.0841e-07 |  | kilogram | air::non-urban air or from high stacks | biosphere | C5H12 | 2 | -14.492 | 0.82505 |  | 2f052025-4072-4d8e-b22d-68d50bfb260c |  | 0 | 0.79373
Propane | 3.1168e-07 |  | kilogram | air::non-urban air or from high stacks | biosphere | C3H8 | 2 | -14.9813 | 0.82505 |  | 9beb60a3-3a8c-4345-9a0e-107eec2f709f |  | 0 | 0.79373
Propionic acid | 7.0735e-09 |  | kilogram | air::non-urban air or from high stacks | biosphere | C3H6O2 | 2 | -18.7669 | 1.052 |  | 0f907765-2a94-48a8-8978-55a2757d3e24 |  | 0 | 1.0247
Selenium | 2.1707e-12 |  | kilogram | air::non-urban air or from high stacks | biosphere | Se | 2 | -26.856 | 0.82505 |  | e6551223-73b6-4289-b841-c5cdeb25abd9 |  | 0 | 0.79373
Sulfur dioxide | 2.5288e-07 |  | kilogram | air::non-urban air or from high stacks | biosphere | O2S | 2 | -15.1904 | 0.22738 |  | 78c3efe4-421c-4d30-82e4-b97ac5124993 |  | 0 | 0.031623
Toluene | 6.6314e-10 |  | kilogram | air::non-urban air or from high stacks | biosphere | C7H8 | 2 | -21.134 | 0.82505 |  | 77f17646-cede-4a49-99dd-55950098b077 |  | 0 | 0.79373
Water | 0.0028632 |  | cubic meter | water | biosphere | H2O | 2 | -5.8558 | 0.36059 |  | 2404b41a-2eed-4e9d-8ab6-783946fdf5d6 |  | 0 | 0.2
Water | 4.6675e-05 |  | cubic meter | air | biosphere | H2O | 2 | -9.9723 | 0.36059 |  | 075e433b-4be4-448e-9510-9a5029c1ce94 |  | 0 | 0.2
Water, cooling, unspecified natural origin | 0.0028188 |  | cubic meter | natural resource::in water | biosphere | H2O | 2 | -5.8714 | 0.36059 |  | fc1c42ce-a759-49fa-b987-f1ec5e503db1 |  | 0 | 0.2
market for biomethane, high pressure | 0.0013321 | RoW | cubic meter |  | technosphere | [9 empty] | biomethane, high pressure
market for biomethane, high pressure | 0.00013262 | RoW | cubic meter |  | technosphere | [9 empty] | biomethane, high pressure
market for biomethane, high pressure | 0.0019905 | RoW | cubic meter |  | technosphere | [9 empty] | biomethane, high pressure
market for biomethane, high pressure | 0.0033136 | RoW | cubic meter |  | technosphere | [9 empty] | biomethane, high pressure
market for biomethane, high pressure | 0.004567 | RoW | cubic meter |  | technosphere | [9 empty] | biomethane, high pressure
market for gas power plant, combined cycle, 400MW electrical | 6.4472e-13 | GLO | unit |  | technosphere | [9 empty] | gas power plant, combined cycle, 400MW electrical
market for residue from cooling tower | -4.4209e-07 | CH | kilogram |  | technosphere | [9 empty] | residue from cooling tower
market for water, completely softened | 0.0026526 | RoW | kilogram |  | technosphere | [9 empty] | water, completely softened
market for water, decarbonised | 0.0051225 | BR | kilogram |  | technosphere | [9 empty] | water, decarbonised
market for water, decarbonised | 0.013329 | CA | kilogram |  | technosphere | [9 empty] | water, decarbonised
market for water, decarbonised | 8.3354e-06 | CH | kilogram |  | technosphere | [9 empty] | water, decarbonised
market for water, decarbonised | 0.053757 | CN | kilogram |  | technosphere | [9 empty] | water, decarbonised
market for water, decarbonised | 0.0087019 | FR | kilogram |  | technosphere | [9 empty] | water, decarbonised
market for water, decarbonised | 0.0068455 | IN | kilogram |  | technosphere | [9 empty] | water, decarbonised
market for water, decarbonised | 0.00065435 | ZA | kilogram |  | technosphere | [9 empty] | water, decarbonised
Activity | heat and power co-generation, biomethane, combined cycle power plant, 400MW electrical
code | biomethaneheatSA0c1e09
comment | 60-100 °C, 100-1000 MW
location | SA
production amount | 1
reference product | heat, district or industrial, biomethane
type | process
unit | megajoule
Exchanges
name | amount | location | unit | categories | type | formula | uncertainty type | loc | scale | classifications | flow | pedigree | production volume | scale without pedigree | reference product
heat and power co-generation, biomethane, combined cycle power plant, 400MW electrical | 1 | SA | megajoule |  | production | [9 empty] | heat, district or industrial, biomethane
Acenaphthene | 3.2728e-13 |  | kilogram | air::non-urban air or from high stacks | biosphere | C12H10 | 2 | -28.7479 | 0.82505 |  | 922a7ccf-3338-43ad-bd7e-77d51df051ab |  | 0 | 0.79373
Acetaldehyde | 3.3017e-10 |  | kilogram | air::non-urban air or from high stacks | biosphere | C2H4O | 2 | -21.8314 | 1.052 |  | fc9f9a81-c4b9-4dce-bc20-9f04e05ca2f1 |  | 0 | 1.0247
Acetic acid | 4.9939e-08 |  | kilogram | air::non-urban air or from high stacks | biosphere | C2H4O2 | 2 | -16.8125 | 1.0491 |  | c5cc0625-6e01-4639-b053-5d1d9d22a53c |  | 0 | 1.0247
Arsenic | 1.6963e-11 |  | kilogram | air::non-urban air or from high stacks | biosphere | As | 2 | -24.8 | 0.31305 |  | 7348af7c-e102-4a03-a0df-efce16469eed |  | 0 | 0.07746
Benzene | 3.7227e-10 |  | kilogram | air::non-urban air or from high stacks | biosphere | C6H6 | 2 | -21.7114 | 0.82505 |  | 5e883a00-04e6-4d96-8dce-12d7117c6635 |  | 0 | 0.79373
Benzo(a)pyrene | 2.1833e-13 |  | kilogram | air::non-urban air or from high stacks | biosphere | C20H12 | 2 | -29.1528 | 0.82505 |  | 81c4ba39-8a3f-4a43-97b4-401605bbebf5 |  | 0 | 0.79373
Beryllium | 1.0194e-12 |  | kilogram | air::non-urban air or from high stacks | biosphere | Be | 2 | -27.6118 | 0.31305 |  | 5d4b497b-d265-42d1-a41a-113785a6d694 |  | 0 | 0.07746
Butane | 3.8217e-07 |  | kilogram | air::non-urban air or from high stacks | biosphere | C4H10 | 2 | -14.7774 | 0.82505 |  | fa5512cf-04a2-4014-8e96-d3e2d137f0df |  | 0 | 0.79373
Cadmium | 9.3274e-11 |  | kilogram | air::non-urban air or from high stacks | biosphere | Cd | 2 | -23.0955 | 0.31305 |  | e2d58f90-9aac-4ac4-87f7-bbd6cfc358e3 |  | 0 | 0.07746
Carbon dioxide, fossil | 0 |  | kilogram | air::non-urban air or from high stacks | biosphere | CO2 | 2 | -3.8149 | 0.2265 |  | aa7cac3a-3625-41d4-bc54-33e2cf11ec46 |  | 0 | 0.024495
Carbon dioxide, non-fossil | 0.022039 |  | kilogram | air::non-urban air or from high stacks | biosphere | [5 empty] | d6235194-e4e6-4548-bfa3-ac095131aef4
Carbon monoxide, fossil | 0 |  | kilogram | air::non-urban air or from high stacks | biosphere | CO | 2 | -13.912 | 0.58412 |  | 099b36ab-4c03-4587-87f4-2f81e337afb8 |  | 0 | 0.53852
Carbon monoxide, non-fossil | 9.0797e-07 |  | kilogram | air::non-urban air or from high stacks | biosphere | [5 empty] | b821ad93-ba6a-4d74-b6ae-ca12cd9563d7
Chromium | 1.1845e-10 |  | kilogram | air::non-urban air or from high stacks | biosphere | Cr | 2 | -22.8565 | 0.2569 |  | 4d40d8e3-9bc7-4ab1-ac5c-4f4a76fda8e5 |  | 0 | 0.07746
Cobalt | 7.0987e-12 |  | kilogram | air::non-urban air or from high stacks | biosphere | Co | 2 | -25.6711 | 0.31305 |  | b10faa87-2c1d-4f6e-aa65-9f80b376939a |  | 0 | 0.07746
Dinitrogen monoxide | 4.0322e-07 |  | kilogram | air::non-urban air or from high stacks | biosphere | N2O | 2 | -14.7238 | 0.5837 |  | afd6d670-bbb0-4625-9730-04088a5b035e |  | 0 | 0.53852
Dioxins, measured as 2,3,7,8-tetrachlorodibenzo-p-dioxin | 0 |  | kilogram | air::non-urban air or from high stacks | biosphere | C12H4Cl4O2 | 0 | 0 |  |  | f77c5e36-ee47-4437-b757-03139bb1d6d6 |  | 0
Ethane | 5.6542e-07 |  | kilogram | air::non-urban air or from high stacks | biosphere | C2H6 | 2 | -14.3857 | 0.82505 |  | e7e0031e-791d-42f4-b26c-ec322db637bc |  | 0 | 0.79373
Formaldehyde | 1.3331e-08 |  | kilogram | air::non-urban air or from high stacks | biosphere | CH2O | 2 | -18.1332 | 0.82505 |  | 9167dca7-615e-435c-8ba6-dbbf50e50e34 |  | 0 | 0.79373
Hexane | 3.2728e-07 |  | kilogram | air::non-urban air or from high stacks | biosphere | C6H14 | 2 | -14.9324 | 0.82505 |  | 41067ac7-bf36-47ef-a19f-683d9b758a28 |  | 0 | 0.79373
Lead | 4.251e-11 |  | kilogram | air::non-urban air or from high stacks | biosphere | Pb | 2 | -23.8813 | 0.31305 |  | 2718482b-8399-442e-b89a-52fbcc22d2e6 |  | 0 | 0.07746
Manganese | 3.2233e-11 |  | kilogram | air::non-urban air or from high stacks | biosphere | Mn | 2 | -24.158 | 0.31305 |  | 2460f868-54a9-404c-bec8-c809a44ae72c |  | 0 | 0.07746
Mercury | 2.8395e-11 |  | kilogram | air::non-urban air or from high stacks | biosphere | Hg | 2 | -24.2848 | 0.82505 |  | 5ec9c16a-959d-44cd-be7d-a935727d2151 |  | 0 | 0.79373
Methane, fossil | 0 |  | kilogram | air::non-urban air or from high stacks | biosphere | CH4 | 2 | -14.7299 | 0.82505 |  | 70ef743b-3ed5-4a6d-b192-fb6d62378555 |  | 0 | 0.79373
Methane, non-fossil | 4.0075e-07 |  | kilogram | air::non-urban air or from high stacks | biosphere | [5 empty] | 57bdb443-d4a6-423d-8024-959b8261d02e
Nickel | 1.7788e-10 |  | kilogram | air::non-urban air or from high stacks | biosphere | Ni | 2 | -22.4499 | 0.31305 |  | e8fc62ba-678e-4706-97d2-b79d83e227d5 |  | 0 | 0.07746
Nitrogen oxides | 1.0524e-05 |  | kilogram | air::non-urban air or from high stacks | biosphere | H3NO | 2 | -11.4618 | 0.6109 |  | 77357947-ccc5-438e-9996-95e65e1e1bce |  | 0 | 0.53852
PAH, polycyclic aromatic hydrocarbons | 3.3017e-09 |  | kilogram | air::non-urban air or from high stacks | biosphere |  | 2 | -19.5288 | 1.052 |  | 13d898ac-b9be-4723-a153-565e2a9144ac |  | 0 | 1.0247
Particulates, < 2.5 um | 2.0264e-07 |  | kilogram | air::non-urban air or from high stacks | biosphere |  | 2 | -15.4118 | 0.61049 |  | 66f50b33-fd62-4fdd-a373-c5b0de7de00d |  | 0 | 0.53852
Pentane | 4.7462e-07 |  | kilogram | air::non-urban air or from high stacks | biosphere | C5H12 | 2 | -14.5607 | 0.82505 |  | 2f052025-4072-4d8e-b22d-68d50bfb260c |  | 0 | 0.79373
Propane | 2.9096e-07 |  | kilogram | air::non-urban air or from high stacks | biosphere | C3H8 | 2 | -15.0501 | 0.82505 |  | 9beb60a3-3a8c-4345-9a0e-107eec2f709f |  | 0 | 0.79373
Propionic acid | 6.6035e-09 |  | kilogram | air::non-urban air or from high stacks | biosphere | C3H6O2 | 2 | -18.8357 | 1.052 |  | 0f907765-2a94-48a8-8978-55a2757d3e24 |  | 0 | 1.0247
Selenium | 2.0264e-12 |  | kilogram | air::non-urban air or from high stacks | biosphere | Se | 2 | -26.9247 | 0.82505 |  | e6551223-73b6-4289-b841-c5cdeb25abd9 |  | 0 | 0.79373
Sulfur dioxide | 2.3607e-07 |  | kilogram | air::non-urban air or from high stacks | biosphere | O2S | 2 | -15.2591 | 0.22738 |  | 78c3efe4-421c-4d30-82e4-b97ac5124993 |  | 0 | 0.031623
Toluene | 6.1907e-10 |  | kilogram | air::non-urban air or from high stacks | biosphere | C7H8 | 2 | -21.2028 | 0.82505 |  | 77f17646-cede-4a49-99dd-55950098b077 |  | 0 | 0.79373
Water | 4.3573e-05 |  | cubic meter | air | biosphere | H2O | 2 | -10.0411 | 0.36059 |  | 075e433b-4be4-448e-9510-9a5029c1ce94 |  | 0 | 0.2
Water | 0.002673 |  | cubic meter | water | biosphere | H2O | 2 | -5.9246 | 0.36059 |  | 2404b41a-2eed-4e9d-8ab6-783946fdf5d6 |  | 0 | 0.2
Water, cooling, unspecified natural origin | 0.0026315 |  | cubic meter | natural resource::in water | biosphere | H2O | 2 | -5.9402 | 0.36059 |  | fc1c42ce-a759-49fa-b987-f1ec5e503db1 |  | 0 | 0.2
market for biomethane, high pressure | 0.010582 | RoW | cubic meter |  | technosphere | [9 empty] | biomethane, high pressure
market for gas power plant, combined cycle, 400MW electrical | 5.8277e-13 | GLO | unit |  | technosphere | [9 empty] | gas power plant, combined cycle, 400MW electrical
market for residue from cooling tower | -4.1272e-07 | RoW | kilogram |  | technosphere | [9 empty] | residue from cooling tower
market for water, completely softened | 0.0024763 | RoW | kilogram |  | technosphere | [9 empty] | water, completely softened
market for water, decarbonised | 0.082543 | RoW | kilogram |  | technosphere | [9 empty] | water, decarbonised
Activity | heat and power co-generation, biomethane, combined cycle power plant, 400MW electrical
code | biomethaneheatSKd583bc
comment | 60-100 °C, 100-1000 MW
location | SK
production amount | 1
reference product | heat, district or industrial, biomethane
type | process
unit | megajoule
Exchanges
name | amount | location | unit | categories | type | formula | uncertainty type | loc | scale | classifications | flow | pedigree | production volume | scale without pedigree | reference product
heat and power co-generation, biomethane, combined cycle power plant, 400MW electrical | 1 | SK | megajoule |  | production | [9 empty] | heat, district or industrial, biomethane
Acenaphthene | 3.2363e-13 |  | kilogram | air::non-urban air or from high stacks | biosphere | C12H10 | 2 | -28.7592 | 0.82505 |  | 922a7ccf-3338-43ad-bd7e-77d51df051ab |  | 0 | 0.79373
Acetaldehyde | 3.2649e-10 |  | kilogram | air::non-urban air or from high stacks | biosphere | C2H4O | 2 | -21.8426 | 1.052 |  | fc9f9a81-c4b9-4dce-bc20-9f04e05ca2f1 |  | 0 | 1.0247
Acetic acid | 4.9382e-08 |  | kilogram | air::non-urban air or from high stacks | biosphere | C2H4O2 | 2 | -16.8237 | 1.0491 |  | c5cc0625-6e01-4639-b053-5d1d9d22a53c |  | 0 | 1.0247
Arsenic | 1.6773e-11 |  | kilogram | air::non-urban air or from high stacks | biosphere | As | 2 | -24.8112 | 0.31305 |  | 7348af7c-e102-4a03-a0df-efce16469eed |  | 0 | 0.07746
Benzene | 3.6812e-10 |  | kilogram | air::non-urban air or from high stacks | biosphere | C6H6 | 2 | -21.7226 | 0.82505 |  | 5e883a00-04e6-4d96-8dce-12d7117c6635 |  | 0 | 0.79373
Benzo(a)pyrene | 2.1589e-13 |  | kilogram | air::non-urban air or from high stacks | biosphere | C20H12 | 2 | -29.164 | 0.82505 |  | 81c4ba39-8a3f-4a43-97b4-401605bbebf5 |  | 0 | 0.79373
Beryllium | 1.008e-12 |  | kilogram | air::non-urban air or from high stacks | biosphere | Be | 2 | -27.623 | 0.31305 |  | 5d4b497b-d265-42d1-a41a-113785a6d694 |  | 0 | 0.07746
Butane | 3.7791e-07 |  | kilogram | air::non-urban air or from high stacks | biosphere | C4H10 | 2 | -14.7886 | 0.82505 |  | fa5512cf-04a2-4014-8e96-d3e2d137f0df |  | 0 | 0.79373
Cadmium | 9.2234e-11 |  | kilogram | air::non-urban air or from high stacks | biosphere | Cd | 2 | -23.1067 | 0.31305 |  | e2d58f90-9aac-4ac4-87f7-bbd6cfc358e3 |  | 0 | 0.07746
Carbon dioxide, fossil | 0 |  | kilogram | air::non-urban air or from high stacks | biosphere | CO2 | 2 | -3.8262 | 0.2265 |  | aa7cac3a-3625-41d4-bc54-33e2cf11ec46 |  | 0 | 0.024495
Carbon dioxide, non-fossil | 0.021793 |  | kilogram | air::non-urban air or from high stacks | biosphere | [5 empty] | d6235194-e4e6-4548-bfa3-ac095131aef4
Carbon monoxide, fossil | 0 |  | kilogram | air::non-urban air or from high stacks | biosphere | CO | 2 | -13.9233 | 0.58412 |  | 099b36ab-4c03-4587-87f4-2f81e337afb8 |  | 0 | 0.53852
Carbon monoxide, non-fossil | 8.9785e-07 |  | kilogram | air::non-urban air or from high stacks | biosphere | [5 empty] | b821ad93-ba6a-4d74-b6ae-ca12cd9563d7
Chromium | 1.1713e-10 |  | kilogram | air::non-urban air or from high stacks | biosphere | Cr | 2 | -22.8677 | 0.2569 |  | 4d40d8e3-9bc7-4ab1-ac5c-4f4a76fda8e5 |  | 0 | 0.07746
Cobalt | 7.0196e-12 |  | kilogram | air::non-urban air or from high stacks | biosphere | Co | 2 | -25.6823 | 0.31305 |  | b10faa87-2c1d-4f6e-aa65-9f80b376939a |  | 0 | 0.07746
Dinitrogen monoxide | 3.9873e-07 |  | kilogram | air::non-urban air or from high stacks | biosphere | N2O | 2 | -14.735 | 0.5837 |  | afd6d670-bbb0-4625-9730-04088a5b035e |  | 0 | 0.53852
Dioxins, measured as 2,3,7,8-tetrachlorodibenzo-p-dioxin | 0 |  | kilogram | air::non-urban air or from high stacks | biosphere | C12H4Cl4O2 | 0 | 0 |  |  | f77c5e36-ee47-4437-b757-03139bb1d6d6 |  | 0
Ethane | 5.5912e-07 |  | kilogram | air::non-urban air or from high stacks | biosphere | C2H6 | 2 | -14.3969 | 0.82505 |  | e7e0031e-791d-42f4-b26c-ec322db637bc |  | 0 | 0.79373
Formaldehyde | 1.3182e-08 |  | kilogram | air::non-urban air or from high stacks | biosphere | CH2O | 2 | -18.1444 | 0.82505 |  | 9167dca7-615e-435c-8ba6-dbbf50e50e34 |  | 0 | 0.79373
Hexane | 3.2363e-07 |  | kilogram | air::non-urban air or from high stacks | biosphere | C6H14 | 2 | -14.9437 | 0.82505 |  | 41067ac7-bf36-47ef-a19f-683d9b758a28 |  | 0 | 0.79373
Lead | 4.2036e-11 |  | kilogram | air::non-urban air or from high stacks | biosphere | Pb | 2 | -23.8925 | 0.31305 |  | 2718482b-8399-442e-b89a-52fbcc22d2e6 |  | 0 | 0.07746
Manganese | 3.1874e-11 |  | kilogram | air::non-urban air or from high stacks | biosphere | Mn | 2 | -24.1692 | 0.31305 |  | 2460f868-54a9-404c-bec8-c809a44ae72c |  | 0 | 0.07746
Mercury | 2.8078e-11 |  | kilogram | air::non-urban air or from high stacks | biosphere | Hg | 2 | -24.296 | 0.82505 |  | 5ec9c16a-959d-44cd-be7d-a935727d2151 |  | 0 | 0.79373
Methane, fossil | 0 |  | kilogram | air::non-urban air or from high stacks | biosphere | CH4 | 2 | -14.7411 | 0.82505 |  | 70ef743b-3ed5-4a6d-b192-fb6d62378555 |  | 0 | 0.79373
Methane, non-fossil | 3.9628e-07 |  | kilogram | air::non-urban air or from high stacks | biosphere | [5 empty] | 57bdb443-d4a6-423d-8024-959b8261d02e
Nickel | 1.759e-10 |  | kilogram | air::non-urban air or from high stacks | biosphere | Ni | 2 | -22.4611 | 0.31305 |  | e8fc62ba-678e-4706-97d2-b79d83e227d5 |  | 0 | 0.07746
Nitrogen oxides | 1.0407e-05 |  | kilogram | air::non-urban air or from high stacks | biosphere | H3NO | 2 | -11.473 | 0.6109 |  | 77357947-ccc5-438e-9996-95e65e1e1bce |  | 0 | 0.53852
PAH, polycyclic aromatic hydrocarbons | 3.2649e-09 |  | kilogram | air::non-urban air or from high stacks | biosphere |  | 2 | -19.54 | 1.052 |  | 13d898ac-b9be-4723-a153-565e2a9144ac |  | 0 | 1.0247
Particulates, < 2.5 um | 2.0038e-07 |  | kilogram | air::non-urban air or from high stacks | biosphere |  | 2 | -15.423 | 0.61049 |  | 66f50b33-fd62-4fdd-a373-c5b0de7de00d |  | 0 | 0.53852
Pentane | 4.6933e-07 |  | kilogram | air::non-urban air or from high stacks | biosphere | C5H12 | 2 | -14.572 | 0.82505 |  | 2f052025-4072-4d8e-b22d-68d50bfb260c |  | 0 | 0.79373
Propane | 2.8772e-07 |  | kilogram | air::non-urban air or from high stacks | biosphere | C3H8 | 2 | -15.0613 | 0.82505 |  | 9beb60a3-3a8c-4345-9a0e-107eec2f709f |  | 0 | 0.79373
Propionic acid | 6.5298e-09 |  | kilogram | air::non-urban air or from high stacks | biosphere | C3H6O2 | 2 | -18.8469 | 1.052 |  | 0f907765-2a94-48a8-8978-55a2757d3e24 |  | 0 | 1.0247
Selenium | 2.0038e-12 |  | kilogram | air::non-urban air or from high stacks | biosphere | Se | 2 | -26.936 | 0.82505 |  | e6551223-73b6-4289-b841-c5cdeb25abd9 |  | 0 | 0.79373
Sulfur dioxide | 2.3344e-07 |  | kilogram | air::non-urban air or from high stacks | biosphere | O2S | 2 | -15.2703 | 0.22738 |  | 78c3efe4-421c-4d30-82e4-b97ac5124993 |  | 0 | 0.031623
Toluene | 6.1217e-10 |  | kilogram | air::non-urban air or from high stacks | biosphere | C7H8 | 2 | -21.214 | 0.82505 |  | 77f17646-cede-4a49-99dd-55950098b077 |  | 0 | 0.79373
Water | 3.7026e-05 |  | cubic meter | air | biosphere | H2O | 2 | -10.2039 | 0.36059 |  | 075e433b-4be4-448e-9510-9a5029c1ce94 |  | 0 | 0.2
Water | 0.0030716 |  | cubic meter | water | biosphere | H2O | 2 | -5.7856 | 0.36059 |  | 2404b41a-2eed-4e9d-8ab6-783946fdf5d6 |  | 0 | 0.2
Water, cooling, unspecified natural origin | 0.0030245 |  | cubic meter | natural resource::in water | biosphere | H2O | 2 | -5.801 | 0.36059 |  | fc1c42ce-a759-49fa-b987-f1ec5e503db1 |  | 0 | 0.2
gas power plant construction, combined cycle, 400MW electrical | 5.8572e-13 | RER | unit |  | technosphere | [9 empty] | gas power plant, combined cycle, 400MW electrical
market for biomethane, high pressure | 0.010464 | RoW | cubic meter |  | technosphere | [9 empty] | biomethane, high pressure
market for residue from cooling tower | -4.0811e-07 | RoW | kilogram |  | technosphere | [9 empty] | residue from cooling tower
market for water, completely softened | 0.0024487 | RER | kilogram |  | technosphere | [9 empty] | water, completely softened
market for water, decarbonised | 0.081623 | RoW | kilogram |  | technosphere | [9 empty] | water, decarbonised
Activity | heat and power co-generation, biomethane, combined cycle power plant, 400MW electrical
code | biomethaneheatTR8ebc04
comment | 60-100 °C, 100-1000 MW
location | TR
production amount | 1
reference product | heat, district or industrial, biomethane
type | process
unit | megajoule
Exchanges
name | amount | location | unit | categories | type | formula | uncertainty type | loc | scale | classifications | flow | pedigree | production volume | scale without pedigree | reference product
heat and power co-generation, biomethane, combined cycle power plant, 400MW electrical | 1 | TR | megajoule |  | production | [9 empty] | heat, district or industrial, biomethane
Acenaphthene | 2.9347e-13 |  | kilogram | air::non-urban air or from high stacks | biosphere | C12H10 | 2 | -28.857 | 0.82505 |  | 922a7ccf-3338-43ad-bd7e-77d51df051ab |  | 0 | 0.79373
Acetaldehyde | 2.9606e-10 |  | kilogram | air::non-urban air or from high stacks | biosphere | C2H4O | 2 | -21.9405 | 1.052 |  | fc9f9a81-c4b9-4dce-bc20-9f04e05ca2f1 |  | 0 | 1.0247
Acetic acid | 4.4778e-08 |  | kilogram | air::non-urban air or from high stacks | biosphere | C2H4O2 | 2 | -16.9215 | 1.0491 |  | c5cc0625-6e01-4639-b053-5d1d9d22a53c |  | 0 | 1.0247
Arsenic | 1.521e-11 |  | kilogram | air::non-urban air or from high stacks | biosphere | As | 2 | -24.9091 | 0.31305 |  | 7348af7c-e102-4a03-a0df-efce16469eed |  | 0 | 0.07746
Benzene | 3.338e-10 |  | kilogram | air::non-urban air or from high stacks | biosphere | C6H6 | 2 | -21.8205 | 0.82505 |  | 5e883a00-04e6-4d96-8dce-12d7117c6635 |  | 0 | 0.79373
Benzo(a)pyrene | 1.9577e-13 |  | kilogram | air::non-urban air or from high stacks | biosphere | C20H12 | 2 | -29.2619 | 0.82505 |  | 81c4ba39-8a3f-4a43-97b4-401605bbebf5 |  | 0 | 0.79373
Beryllium | 9.1407e-13 |  | kilogram | air::non-urban air or from high stacks | biosphere | Be | 2 | -27.7209 | 0.31305 |  | 5d4b497b-d265-42d1-a41a-113785a6d694 |  | 0 | 0.07746
Butane | 3.4268e-07 |  | kilogram | air::non-urban air or from high stacks | biosphere | C4H10 | 2 | -14.8865 | 0.82505 |  | fa5512cf-04a2-4014-8e96-d3e2d137f0df |  | 0 | 0.79373
Cadmium | 8.3636e-11 |  | kilogram | air::non-urban air or from high stacks | biosphere | Cd | 2 | -23.2046 | 0.31305 |  | e2d58f90-9aac-4ac4-87f7-bbd6cfc358e3 |  | 0 | 0.07746
Carbon dioxide, fossil | 0 |  | kilogram | air::non-urban air or from high stacks | biosphere | CO2 | 2 | -3.924 | 0.2265 |  | aa7cac3a-3625-41d4-bc54-33e2cf11ec46 |  | 0 | 0.024495
Carbon dioxide, non-fossil | 0.019762 |  | kilogram | air::non-urban air or from high stacks | biosphere | [5 empty] | d6235194-e4e6-4548-bfa3-ac095131aef4
Carbon monoxide, fossil | 0 |  | kilogram | air::non-urban air or from high stacks | biosphere | CO | 2 | -14.0211 | 0.58412 |  | 099b36ab-4c03-4587-87f4-2f81e337afb8 |  | 0 | 0.53852
Carbon monoxide, non-fossil | 8.1415e-07 |  | kilogram | air::non-urban air or from high stacks | biosphere | [5 empty] | b821ad93-ba6a-4d74-b6ae-ca12cd9563d7
Chromium | 1.0621e-10 |  | kilogram | air::non-urban air or from high stacks | biosphere | Cr | 2 | -22.9656 | 0.2569 |  | 4d40d8e3-9bc7-4ab1-ac5c-4f4a76fda8e5 |  | 0 | 0.07746
Cobalt | 6.3652e-12 |  | kilogram | air::non-urban air or from high stacks | biosphere | Co | 2 | -25.7802 | 0.31305 |  | b10faa87-2c1d-4f6e-aa65-9f80b376939a |  | 0 | 0.07746
Dinitrogen monoxide | 3.6156e-07 |  | kilogram | air::non-urban air or from high stacks | biosphere | N2O | 2 | -14.8328 | 0.5837 |  | afd6d670-bbb0-4625-9730-04088a5b035e |  | 0 | 0.53852
Dioxins, measured as 2,3,7,8-tetrachlorodibenzo-p-dioxin | 0 |  | kilogram | air::non-urban air or from high stacks | biosphere | C12H4Cl4O2 | 0 | 0 |  |  | f77c5e36-ee47-4437-b757-03139bb1d6d6 |  | 0
Ethane | 5.07e-07 |  | kilogram | air::non-urban air or from high stacks | biosphere | C2H6 | 2 | -14.4948 | 0.82505 |  | e7e0031e-791d-42f4-b26c-ec322db637bc |  | 0 | 0.79373
Formaldehyde | 1.1953e-08 |  | kilogram | air::non-urban air or from high stacks | biosphere | CH2O | 2 | -18.2423 | 0.82505 |  | 9167dca7-615e-435c-8ba6-dbbf50e50e34 |  | 0 | 0.79373
Hexane | 2.9347e-07 |  | kilogram | air::non-urban air or from high stacks | biosphere | C6H14 | 2 | -15.0415 | 0.82505 |  | 41067ac7-bf36-47ef-a19f-683d9b758a28 |  | 0 | 0.79373
Lead | 3.8117e-11 |  | kilogram | air::non-urban air or from high stacks | biosphere | Pb | 2 | -23.9904 | 0.31305 |  | 2718482b-8399-442e-b89a-52fbcc22d2e6 |  | 0 | 0.07746
Manganese | 2.8902e-11 |  | kilogram | air::non-urban air or from high stacks | biosphere | Mn | 2 | -24.2671 | 0.31305 |  | 2460f868-54a9-404c-bec8-c809a44ae72c |  | 0 | 0.07746
Mercury | 2.5461e-11 |  | kilogram | air::non-urban air or from high stacks | biosphere | Hg | 2 | -24.3939 | 0.82505 |  | 5ec9c16a-959d-44cd-be7d-a935727d2151 |  | 0 | 0.79373
Methane, fossil | 0 |  | kilogram | air::non-urban air or from high stacks | biosphere | CH4 | 2 | -14.839 | 0.82505 |  | 70ef743b-3ed5-4a6d-b192-fb6d62378555 |  | 0 | 0.79373
Methane, non-fossil | 3.5934e-07 |  | kilogram | air::non-urban air or from high stacks | biosphere | [5 empty] | 57bdb443-d4a6-423d-8024-959b8261d02e
Nickel | 1.595e-10 |  | kilogram | air::non-urban air or from high stacks | biosphere | Ni | 2 | -22.559 | 0.31305 |  | e8fc62ba-678e-4706-97d2-b79d83e227d5 |  | 0 | 0.07746
Nitrogen oxides | 9.4368e-06 |  | kilogram | air::non-urban air or from high stacks | biosphere | H3NO | 2 | -11.5709 | 0.6109 |  | 77357947-ccc5-438e-9996-95e65e1e1bce |  | 0 | 0.53852
PAH, polycyclic aromatic hydrocarbons | 2.9606e-09 |  | kilogram | air::non-urban air or from high stacks | biosphere |  | 2 | -19.6379 | 1.052 |  | 13d898ac-b9be-4723-a153-565e2a9144ac |  | 0 | 1.0247
Particulates, < 2.5 um | 1.817e-07 |  | kilogram | air::non-urban air or from high stacks | biosphere |  | 2 | -15.5209 | 0.61049 |  | 66f50b33-fd62-4fdd-a373-c5b0de7de00d |  | 0 | 0.53852
Pentane | 4.2558e-07 |  | kilogram | air::non-urban air or from high stacks | biosphere | C5H12 | 2 | -14.6698 | 0.82505 |  | 2f052025-4072-4d8e-b22d-68d50bfb260c |  | 0 | 0.79373
Propane | 2.609e-07 |  | kilogram | air::non-urban air or from high stacks | biosphere | C3H8 | 2 | -15.1591 | 0.82505 |  | 9beb60a3-3a8c-4345-9a0e-107eec2f709f |  | 0 | 0.79373
Propionic acid | 5.9211e-09 |  | kilogram | air::non-urban air or from high stacks | biosphere | C3H6O2 | 2 | -18.9447 | 1.052 |  | 0f907765-2a94-48a8-8978-55a2757d3e24 |  | 0 | 1.0247
Selenium | 1.817e-12 |  | kilogram | air::non-urban air or from high stacks | biosphere | Se | 2 | -27.0338 | 0.82505 |  | e6551223-73b6-4289-b841-c5cdeb25abd9 |  | 0 | 0.79373
Sulfur dioxide | 2.1168e-07 |  | kilogram | air::non-urban air or from high stacks | biosphere | O2S | 2 | -15.3682 | 0.22738 |  | 78c3efe4-421c-4d30-82e4-b97ac5124993 |  | 0 | 0.031623
Toluene | 5.551e-10 |  | kilogram | air::non-urban air or from high stacks | biosphere | C7H8 | 2 | -21.3119 | 0.82505 |  | 77f17646-cede-4a49-99dd-55950098b077 |  | 0 | 0.79373
Water | 3.3574e-05 |  | cubic meter | air | biosphere | H2O | 2 | -10.3017 | 0.36059 |  | 075e433b-4be4-448e-9510-9a5029c1ce94 |  | 0 | 0.2
Water | 0.0027853 |  | cubic meter | water | biosphere | H2O | 2 | -5.8834 | 0.36059 |  | 2404b41a-2eed-4e9d-8ab6-783946fdf5d6 |  | 0 | 0.2
Water, cooling, unspecified natural origin | 0.0027426 |  | cubic meter | natural resource::in water | biosphere | H2O | 2 | -5.8989 | 0.36059 |  | fc1c42ce-a759-49fa-b987-f1ec5e503db1 |  | 0 | 0.2
market for biomethane, high pressure | 0.009489 | RoW | cubic meter |  | technosphere | [9 empty] | biomethane, high pressure
market for gas power plant, combined cycle, 400MW electrical | 5.0685e-13 | GLO | unit |  | technosphere | [9 empty] | gas power plant, combined cycle, 400MW electrical
market for residue from cooling tower | -3.7007e-07 | RoW | kilogram |  | technosphere | [9 empty] | residue from cooling tower
market for water, completely softened | 0.0022204 | RoW | kilogram |  | technosphere | [9 empty] | water, completely softened
market for water, decarbonised | 0.074014 | RoW | kilogram |  | technosphere | [9 empty] | water, decarbonised
Activity | heat and power co-generation, biomethane, combined cycle power plant, 400MW electrical
code | biomethaneheatUS-ASCC582006
comment | 60-100 °C, 100-1000 MW
location | US-ASCC
production amount | 1
reference product | heat, district or industrial, biomethane
type | process
unit | megajoule
Exchanges
name | amount | location | unit | categories | type | formula | uncertainty type | loc | scale | classifications | flow | pedigree | production volume | scale without pedigree | reference product
heat and power co-generation, biomethane, combined cycle power plant, 400MW electrical | 1 | US-ASCC | megajoule |  | production | [9 empty] | heat, district or industrial, biomethane
Acenaphthene | 3.539e-13 |  | kilogram | air::non-urban air or from high stacks | biosphere | C12H10 | 2 | -28.6698 | 0.82505 |  | 922a7ccf-3338-43ad-bd7e-77d51df051ab |  | 0 | 0.79373
Acetaldehyde | 3.5702e-10 |  | kilogram | air::non-urban air or from high stacks | biosphere | C2H4O | 2 | -21.7532 | 1.052 |  | fc9f9a81-c4b9-4dce-bc20-9f04e05ca2f1 |  | 0 | 1.0247
Acetic acid | 5.4e-08 |  | kilogram | air::non-urban air or from high stacks | biosphere | C2H4O2 | 2 | -16.7343 | 1.0491 |  | c5cc0625-6e01-4639-b053-5d1d9d22a53c |  | 0 | 1.0247
Arsenic | 1.8342e-11 |  | kilogram | air::non-urban air or from high stacks | biosphere | As | 2 | -24.7218 | 0.31305 |  | 7348af7c-e102-4a03-a0df-efce16469eed |  | 0 | 0.07746
Benzene | 4.0254e-10 |  | kilogram | air::non-urban air or from high stacks | biosphere | C6H6 | 2 | -21.6332 | 0.82505 |  | 5e883a00-04e6-4d96-8dce-12d7117c6635 |  | 0 | 0.79373
Benzo(a)pyrene | 2.3608e-13 |  | kilogram | air::non-urban air or from high stacks | biosphere | C20H12 | 2 | -29.0746 | 0.82505 |  | 81c4ba39-8a3f-4a43-97b4-401605bbebf5 |  | 0 | 0.79373
Beryllium | 1.1023e-12 |  | kilogram | air::non-urban air or from high stacks | biosphere | Be | 2 | -27.5336 | 0.31305 |  | 5d4b497b-d265-42d1-a41a-113785a6d694 |  | 0 | 0.07746
Butane | 4.1325e-07 |  | kilogram | air::non-urban air or from high stacks | biosphere | C4H10 | 2 | -14.6992 | 0.82505 |  | fa5512cf-04a2-4014-8e96-d3e2d137f0df |  | 0 | 0.79373
Cadmium | 1.0086e-10 |  | kilogram | air::non-urban air or from high stacks | biosphere | Cd | 2 | -23.0173 | 0.31305 |  | e2d58f90-9aac-4ac4-87f7-bbd6cfc358e3 |  | 0 | 0.07746
Carbon dioxide, fossil | 0 |  | kilogram | air::non-urban air or from high stacks | biosphere | CO2 | 2 | -3.7368 | 0.2265 |  | aa7cac3a-3625-41d4-bc54-33e2cf11ec46 |  | 0 | 0.024495
Carbon dioxide, non-fossil | 0.023831 |  | kilogram | air::non-urban air or from high stacks | biosphere | [5 empty] | d6235194-e4e6-4548-bfa3-ac095131aef4
Carbon monoxide, fossil | 0 |  | kilogram | air::non-urban air or from high stacks | biosphere | CO | 2 | -13.8339 | 0.58412 |  | 099b36ab-4c03-4587-87f4-2f81e337afb8 |  | 0 | 0.53852
Carbon monoxide, non-fossil | 9.8181e-07 |  | kilogram | air::non-urban air or from high stacks | biosphere | [5 empty] | b821ad93-ba6a-4d74-b6ae-ca12cd9563d7
Chromium | 1.2808e-10 |  | kilogram | air::non-urban air or from high stacks | biosphere | Cr | 2 | -22.7784 | 0.2569 |  | 4d40d8e3-9bc7-4ab1-ac5c-4f4a76fda8e5 |  | 0 | 0.07746
Cobalt | 7.676e-12 |  | kilogram | air::non-urban air or from high stacks | biosphere | Co | 2 | -25.5929 | 0.31305 |  | b10faa87-2c1d-4f6e-aa65-9f80b376939a |  | 0 | 0.07746
Dinitrogen monoxide | 4.3601e-07 |  | kilogram | air::non-urban air or from high stacks | biosphere | N2O | 2 | -14.6456 | 0.5837 |  | afd6d670-bbb0-4625-9730-04088a5b035e |  | 0 | 0.53852
Dioxins, measured as 2,3,7,8-tetrachlorodibenzo-p-dioxin | 0 |  | kilogram | air::non-urban air or from high stacks | biosphere | C12H4Cl4O2 | 0 | 0 |  |  | f77c5e36-ee47-4437-b757-03139bb1d6d6 |  | 0
Ethane | 6.114e-07 |  | kilogram | air::non-urban air or from high stacks | biosphere | C2H6 | 2 | -14.3075 | 0.82505 |  | e7e0031e-791d-42f4-b26c-ec322db637bc |  | 0 | 0.79373
Formaldehyde | 1.4415e-08 |  | kilogram | air::non-urban air or from high stacks | biosphere | CH2O | 2 | -18.055 | 0.82505 |  | 9167dca7-615e-435c-8ba6-dbbf50e50e34 |  | 0 | 0.79373
Hexane | 3.539e-07 |  | kilogram | air::non-urban air or from high stacks | biosphere | C6H14 | 2 | -14.8543 | 0.82505 |  | 41067ac7-bf36-47ef-a19f-683d9b758a28 |  | 0 | 0.79373
Lead | 4.5967e-11 |  | kilogram | air::non-urban air or from high stacks | biosphere | Pb | 2 | -23.8031 | 0.31305 |  | 2718482b-8399-442e-b89a-52fbcc22d2e6 |  | 0 | 0.07746
Manganese | 3.4854e-11 |  | kilogram | air::non-urban air or from high stacks | biosphere | Mn | 2 | -24.0798 | 0.31305 |  | 2460f868-54a9-404c-bec8-c809a44ae72c |  | 0 | 0.07746
Mercury | 3.0704e-11 |  | kilogram | air::non-urban air or from high stacks | biosphere | Hg | 2 | -24.2066 | 0.82505 |  | 5ec9c16a-959d-44cd-be7d-a935727d2151 |  | 0 | 0.79373
Methane, fossil | 0 |  | kilogram | air::non-urban air or from high stacks | biosphere | CH4 | 2 | -14.6518 | 0.82505 |  | 70ef743b-3ed5-4a6d-b192-fb6d62378555 |  | 0 | 0.79373
Methane, non-fossil | 4.3334e-07 |  | kilogram | air::non-urban air or from high stacks | biosphere | [5 empty] | 57bdb443-d4a6-423d-8024-959b8261d02e
Nickel | 1.9235e-10 |  | kilogram | air::non-urban air or from high stacks | biosphere | Ni | 2 | -22.3717 | 0.31305 |  | e8fc62ba-678e-4706-97d2-b79d83e227d5 |  | 0 | 0.07746
Nitrogen oxides | 1.138e-05 |  | kilogram | air::non-urban air or from high stacks | biosphere | H3NO | 2 | -11.3836 | 0.6109 |  | 77357947-ccc5-438e-9996-95e65e1e1bce |  | 0 | 0.53852
PAH, polycyclic aromatic hydrocarbons | 3.5702e-09 |  | kilogram | air::non-urban air or from high stacks | biosphere |  | 2 | -19.4506 | 1.052 |  | 13d898ac-b9be-4723-a153-565e2a9144ac |  | 0 | 1.0247
Particulates, < 2.5 um | 2.1912e-07 |  | kilogram | air::non-urban air or from high stacks | biosphere |  | 2 | -15.3336 | 0.61049 |  | 66f50b33-fd62-4fdd-a373-c5b0de7de00d |  | 0 | 0.53852
Pentane | 5.1322e-07 |  | kilogram | air::non-urban air or from high stacks | biosphere | C5H12 | 2 | -14.4826 | 0.82505 |  | 2f052025-4072-4d8e-b22d-68d50bfb260c |  | 0 | 0.79373
Propane | 3.1463e-07 |  | kilogram | air::non-urban air or from high stacks | biosphere | C3H8 | 2 | -14.9719 | 0.82505 |  | 9beb60a3-3a8c-4345-9a0e-107eec2f709f |  | 0 | 0.79373
Propionic acid | 7.1404e-09 |  | kilogram | air::non-urban air or from high stacks | biosphere | C3H6O2 | 2 | -18.7575 | 1.052 |  | 0f907765-2a94-48a8-8978-55a2757d3e24 |  | 0 | 1.0247
Selenium | 2.1912e-12 |  | kilogram | air::non-urban air or from high stacks | biosphere | Se | 2 | -26.8466 | 0.82505 |  | e6551223-73b6-4289-b841-c5cdeb25abd9 |  | 0 | 0.79373
Sulfur dioxide | 2.5527e-07 |  | kilogram | air::non-urban air or from high stacks | biosphere | O2S | 2 | -15.1809 | 0.22738 |  | 78c3efe4-421c-4d30-82e4-b97ac5124993 |  | 0 | 0.031623
Toluene | 6.6942e-10 |  | kilogram | air::non-urban air or from high stacks | biosphere | C7H8 | 2 | -21.1246 | 0.82505 |  | 77f17646-cede-4a49-99dd-55950098b077 |  | 0 | 0.79373
Water | 5.3887e-05 |  | cubic meter | air | biosphere | H2O | 2 | -9.8286 | 0.36059 |  | 075e433b-4be4-448e-9510-9a5029c1ce94 |  | 0 | 0.2
Water | 0.0024217 |  | cubic meter | water | biosphere | H2O | 2 | -6.0233 | 0.36059 |  | 2404b41a-2eed-4e9d-8ab6-783946fdf5d6 |  | 0 | 0.2
Water, cooling, unspecified natural origin | 0.0023836 |  | cubic meter | natural resource::in water | biosphere | H2O | 2 | -6.0391 | 0.36059 |  | fc1c42ce-a759-49fa-b987-f1ec5e503db1 |  | 0 | 0.2
market for biomethane, high pressure | 0.011443 | RoW | cubic meter |  | technosphere | [9 empty] | biomethane, high pressure
market for gas power plant, combined cycle, 400MW electrical | 6.5599e-13 | GLO | unit |  | technosphere | [9 empty] | gas power plant, combined cycle, 400MW electrical
market for residue from cooling tower | -4.4628e-07 | RoW | kilogram |  | technosphere | [9 empty] | residue from cooling tower
market for water, completely softened | 0.0026777 | US | kilogram |  | technosphere | [9 empty] | water, completely softened
market for water, decarbonised | 0.089255 | US | kilogram |  | technosphere | [9 empty] | water, decarbonised
Activity | heat and power co-generation, biomethane, combined cycle power plant, 400MW electrical
code | biomethaneheatUS-MRO2a1bf3
comment | 60-100 °C, 100-1000 MW
location | US-MRO
production amount | 1
reference product | heat, district or industrial, biomethane
type | process
unit | megajoule
Exchanges
name | amount | location | unit | categories | type | formula | uncertainty type | loc | scale | classifications | flow | pedigree | production volume | scale without pedigree | reference product
heat and power co-generation, biomethane, combined cycle power plant, 400MW electrical | 1 | US-MRO | megajoule |  | production | [9 empty] | heat, district or industrial, biomethane
Acenaphthene | 2.7075e-13 |  | kilogram | air::non-urban air or from high stacks | biosphere | C12H10 | 2 | -28.9376 | 0.82505 |  | 922a7ccf-3338-43ad-bd7e-77d51df051ab |  | 0 | 0.79373
Acetaldehyde | 2.7314e-10 |  | kilogram | air::non-urban air or from high stacks | biosphere | C2H4O | 2 | -22.021 | 1.052 |  | fc9f9a81-c4b9-4dce-bc20-9f04e05ca2f1 |  | 0 | 1.0247
Acetic acid | 4.1313e-08 |  | kilogram | air::non-urban air or from high stacks | biosphere | C2H4O2 | 2 | -17.0021 | 1.0491 |  | c5cc0625-6e01-4639-b053-5d1d9d22a53c |  | 0 | 1.0247
Arsenic | 1.4033e-11 |  | kilogram | air::non-urban air or from high stacks | biosphere | As | 2 | -24.9896 | 0.31305 |  | 7348af7c-e102-4a03-a0df-efce16469eed |  | 0 | 0.07746
Benzene | 3.0797e-10 |  | kilogram | air::non-urban air or from high stacks | biosphere | C6H6 | 2 | -21.901 | 0.82505 |  | 5e883a00-04e6-4d96-8dce-12d7117c6635 |  | 0 | 0.79373
Benzo(a)pyrene | 1.8062e-13 |  | kilogram | air::non-urban air or from high stacks | biosphere | C20H12 | 2 | -29.3424 | 0.82505 |  | 81c4ba39-8a3f-4a43-97b4-401605bbebf5 |  | 0 | 0.79373
Beryllium | 8.4333e-13 |  | kilogram | air::non-urban air or from high stacks | biosphere | Be | 2 | -27.8014 | 0.31305 |  | 5d4b497b-d265-42d1-a41a-113785a6d694 |  | 0 | 0.07746
Butane | 3.1616e-07 |  | kilogram | air::non-urban air or from high stacks | biosphere | C4H10 | 2 | -14.967 | 0.82505 |  | fa5512cf-04a2-4014-8e96-d3e2d137f0df |  | 0 | 0.79373
Cadmium | 7.7163e-11 |  | kilogram | air::non-urban air or from high stacks | biosphere | Cd | 2 | -23.2851 | 0.31305 |  | e2d58f90-9aac-4ac4-87f7-bbd6cfc358e3 |  | 0 | 0.07746
Carbon dioxide, fossil | 0 |  | kilogram | air::non-urban air or from high stacks | biosphere | CO2 | 2 | -4.0046 | 0.2265 |  | aa7cac3a-3625-41d4-bc54-33e2cf11ec46 |  | 0 | 0.024495
Carbon dioxide, non-fossil | 0.018232 |  | kilogram | air::non-urban air or from high stacks | biosphere | [5 empty] | d6235194-e4e6-4548-bfa3-ac095131aef4
Carbon monoxide, fossil | 0 |  | kilogram | air::non-urban air or from high stacks | biosphere | CO | 2 | -14.1017 | 0.58412 |  | 099b36ab-4c03-4587-87f4-2f81e337afb8 |  | 0 | 0.53852
Carbon monoxide, non-fossil | 7.5114e-07 |  | kilogram | air::non-urban air or from high stacks | biosphere | [5 empty] | b821ad93-ba6a-4d74-b6ae-ca12cd9563d7
Chromium | 9.799e-11 |  | kilogram | air::non-urban air or from high stacks | biosphere | Cr | 2 | -23.0462 | 0.2569 |  | 4d40d8e3-9bc7-4ab1-ac5c-4f4a76fda8e5 |  | 0 | 0.07746
Cobalt | 5.8726e-12 |  | kilogram | air::non-urban air or from high stacks | biosphere | Co | 2 | -25.8607 | 0.31305 |  | b10faa87-2c1d-4f6e-aa65-9f80b376939a |  | 0 | 0.07746
Dinitrogen monoxide | 3.3358e-07 |  | kilogram | air::non-urban air or from high stacks | biosphere | N2O | 2 | -14.9134 | 0.5837 |  | afd6d670-bbb0-4625-9730-04088a5b035e |  | 0 | 0.53852
Dioxins, measured as 2,3,7,8-tetrachlorodibenzo-p-dioxin | 0 |  | kilogram | air::non-urban air or from high stacks | biosphere | C12H4Cl4O2 | 0 | 0 |  |  | f77c5e36-ee47-4437-b757-03139bb1d6d6 |  | 0
Ethane | 4.6776e-07 |  | kilogram | air::non-urban air or from high stacks | biosphere | C2H6 | 2 | -14.5753 | 0.82505 |  | e7e0031e-791d-42f4-b26c-ec322db637bc |  | 0 | 0.79373
Formaldehyde | 1.1028e-08 |  | kilogram | air::non-urban air or from high stacks | biosphere | CH2O | 2 | -18.3228 | 0.82505 |  | 9167dca7-615e-435c-8ba6-dbbf50e50e34 |  | 0 | 0.79373
Hexane | 2.7075e-07 |  | kilogram | air::non-urban air or from high stacks | biosphere | C6H14 | 2 | -15.1221 | 0.82505 |  | 41067ac7-bf36-47ef-a19f-683d9b758a28 |  | 0 | 0.79373
Lead | 3.5167e-11 |  | kilogram | air::non-urban air or from high stacks | biosphere | Pb | 2 | -24.0709 | 0.31305 |  | 2718482b-8399-442e-b89a-52fbcc22d2e6 |  | 0 | 0.07746
Manganese | 2.6666e-11 |  | kilogram | air::non-urban air or from high stacks | biosphere | Mn | 2 | -24.3476 | 0.31305 |  | 2460f868-54a9-404c-bec8-c809a44ae72c |  | 0 | 0.07746
Mercury | 2.349e-11 |  | kilogram | air::non-urban air or from high stacks | biosphere | Hg | 2 | -24.4744 | 0.82505 |  | 5ec9c16a-959d-44cd-be7d-a935727d2151 |  | 0 | 0.79373
Methane, fossil | 0 |  | kilogram | air::non-urban air or from high stacks | biosphere | CH4 | 2 | -14.9196 | 0.82505 |  | 70ef743b-3ed5-4a6d-b192-fb6d62378555 |  | 0 | 0.79373
Methane, non-fossil | 3.3153e-07 |  | kilogram | air::non-urban air or from high stacks | biosphere | [5 empty] | 57bdb443-d4a6-423d-8024-959b8261d02e
Nickel | 1.4716e-10 |  | kilogram | air::non-urban air or from high stacks | biosphere | Ni | 2 | -22.6395 | 0.31305 |  | e8fc62ba-678e-4706-97d2-b79d83e227d5 |  | 0 | 0.07746
Nitrogen oxides | 8.7064e-06 |  | kilogram | air::non-urban air or from high stacks | biosphere | H3NO | 2 | -11.6514 | 0.6109 |  | 77357947-ccc5-438e-9996-95e65e1e1bce |  | 0 | 0.53852
PAH, polycyclic aromatic hydrocarbons | 2.7314e-09 |  | kilogram | air::non-urban air or from high stacks | biosphere |  | 2 | -19.7184 | 1.052 |  | 13d898ac-b9be-4723-a153-565e2a9144ac |  | 0 | 1.0247
Particulates, < 2.5 um | 1.6764e-07 |  | kilogram | air::non-urban air or from high stacks | biosphere |  | 2 | -15.6014 | 0.61049 |  | 66f50b33-fd62-4fdd-a373-c5b0de7de00d |  | 0 | 0.53852
Pentane | 3.9264e-07 |  | kilogram | air::non-urban air or from high stacks | biosphere | C5H12 | 2 | -14.7504 | 0.82505 |  | 2f052025-4072-4d8e-b22d-68d50bfb260c |  | 0 | 0.79373
Propane | 2.4071e-07 |  | kilogram | air::non-urban air or from high stacks | biosphere | C3H8 | 2 | -15.2397 | 0.82505 |  | 9beb60a3-3a8c-4345-9a0e-107eec2f709f |  | 0 | 0.79373
Propionic acid | 5.4629e-09 |  | kilogram | air::non-urban air or from high stacks | biosphere | C3H6O2 | 2 | -19.0253 | 1.052 |  | 0f907765-2a94-48a8-8978-55a2757d3e24 |  | 0 | 1.0247
Selenium | 1.6764e-12 |  | kilogram | air::non-urban air or from high stacks | biosphere | Se | 2 | -27.1144 | 0.82505 |  | e6551223-73b6-4289-b841-c5cdeb25abd9 |  | 0 | 0.79373
Sulfur dioxide | 1.953e-07 |  | kilogram | air::non-urban air or from high stacks | biosphere | O2S | 2 | -15.4487 | 0.22738 |  | 78c3efe4-421c-4d30-82e4-b97ac5124993 |  | 0 | 0.031623
Toluene | 5.1214e-10 |  | kilogram | air::non-urban air or from high stacks | biosphere | C7H8 | 2 | -21.3924 | 0.82505 |  | 77f17646-cede-4a49-99dd-55950098b077 |  | 0 | 0.79373
Water | 0.0018527 |  | cubic meter | water | biosphere | H2O | 2 | -6.2911 | 0.36059 |  | 2404b41a-2eed-4e9d-8ab6-783946fdf5d6 |  | 0 | 0.2
Water | 4.1227e-05 |  | cubic meter | air | biosphere | H2O | 2 | -10.0964 | 0.36059 |  | 075e433b-4be4-448e-9510-9a5029c1ce94 |  | 0 | 0.2
Water, cooling, unspecified natural origin | 0.0018236 |  | cubic meter | natural resource::in water | biosphere | H2O | 2 | -6.3069 | 0.36059 |  | fc1c42ce-a759-49fa-b987-f1ec5e503db1 |  | 0 | 0.2
market for biomethane, high pressure | 0.0087546 | RoW | cubic meter |  | technosphere | [9 empty] | biomethane, high pressure
market for gas power plant, combined cycle, 400MW electrical | 6.5599e-13 | GLO | unit |  | technosphere | [9 empty] | gas power plant, combined cycle, 400MW electrical
market for residue from cooling tower | -3.4143e-07 | RoW | kilogram |  | technosphere | [9 empty] | residue from cooling tower
market for water, completely softened | 0.0020486 | US | kilogram |  | technosphere | [9 empty] | water, completely softened
market for water, decarbonised | 0.068286 | US | kilogram |  | technosphere | [9 empty] | water, decarbonised
Activity | heat and power co-generation, biomethane, combined cycle power plant, 400MW electrical
code | biomethaneheatUS-NPCC8d37e7
comment | 60-100 °C, 100-1000 MW
location | US-NPCC
production amount | 1
reference product | heat, district or industrial, biomethane
type | process
unit | megajoule
Exchanges
name | amount | location | unit | categories | type | formula | uncertainty type | loc | scale | classifications | flow | pedigree | production volume | scale without pedigree | reference product
heat and power co-generation, biomethane, combined cycle power plant, 400MW electrical | 1 | US-NPCC | megajoule |  | production | [9 empty] | heat, district or industrial, biomethane
Acenaphthene | 2.6967e-13 |  | kilogram | air::non-urban air or from high stacks | biosphere | C12H10 | 2 | -28.9416 | 0.82505 |  | 922a7ccf-3338-43ad-bd7e-77d51df051ab |  | 0 | 0.79373
Acetaldehyde | 2.7205e-10 |  | kilogram | air::non-urban air or from high stacks | biosphere | C2H4O | 2 | -22.025 | 1.052 |  | fc9f9a81-c4b9-4dce-bc20-9f04e05ca2f1 |  | 0 | 1.0247
Acetic acid | 4.1148e-08 |  | kilogram | air::non-urban air or from high stacks | biosphere | C2H4O2 | 2 | -17.0061 | 1.0491 |  | c5cc0625-6e01-4639-b053-5d1d9d22a53c |  | 0 | 1.0247
Arsenic | 1.3977e-11 |  | kilogram | air::non-urban air or from high stacks | biosphere | As | 2 | -24.9936 | 0.31305 |  | 7348af7c-e102-4a03-a0df-efce16469eed |  | 0 | 0.07746
Benzene | 3.0674e-10 |  | kilogram | air::non-urban air or from high stacks | biosphere | C6H6 | 2 | -21.905 | 0.82505 |  | 5e883a00-04e6-4d96-8dce-12d7117c6635 |  | 0 | 0.79373
Benzo(a)pyrene | 1.7989e-13 |  | kilogram | air::non-urban air or from high stacks | biosphere | C20H12 | 2 | -29.3464 | 0.82505 |  | 81c4ba39-8a3f-4a43-97b4-401605bbebf5 |  | 0 | 0.79373
Beryllium | 8.3996e-13 |  | kilogram | air::non-urban air or from high stacks | biosphere | Be | 2 | -27.8054 | 0.31305 |  | 5d4b497b-d265-42d1-a41a-113785a6d694 |  | 0 | 0.07746
Butane | 3.149e-07 |  | kilogram | air::non-urban air or from high stacks | biosphere | C4H10 | 2 | -14.971 | 0.82505 |  | fa5512cf-04a2-4014-8e96-d3e2d137f0df |  | 0 | 0.79373
Cadmium | 7.6854e-11 |  | kilogram | air::non-urban air or from high stacks | biosphere | Cd | 2 | -23.2891 | 0.31305 |  | e2d58f90-9aac-4ac4-87f7-bbd6cfc358e3 |  | 0 | 0.07746
Carbon dioxide, fossil | 0 |  | kilogram | air::non-urban air or from high stacks | biosphere | CO2 | 2 | -4.0086 | 0.2265 |  | aa7cac3a-3625-41d4-bc54-33e2cf11ec46 |  | 0 | 0.024495
Carbon dioxide, non-fossil | 0.018159 |  | kilogram | air::non-urban air or from high stacks | biosphere | [5 empty] | d6235194-e4e6-4548-bfa3-ac095131aef4
Carbon monoxide, fossil | 0 |  | kilogram | air::non-urban air or from high stacks | biosphere | CO | 2 | -14.1057 | 0.58412 |  | 099b36ab-4c03-4587-87f4-2f81e337afb8 |  | 0 | 0.53852
Carbon monoxide, non-fossil | 7.4814e-07 |  | kilogram | air::non-urban air or from high stacks | biosphere | [5 empty] | b821ad93-ba6a-4d74-b6ae-ca12cd9563d7
Chromium | 9.7598e-11 |  | kilogram | air::non-urban air or from high stacks | biosphere | Cr | 2 | -23.0502 | 0.2569 |  | 4d40d8e3-9bc7-4ab1-ac5c-4f4a76fda8e5 |  | 0 | 0.07746
Cobalt | 5.8491e-12 |  | kilogram | air::non-urban air or from high stacks | biosphere | Co | 2 | -25.8647 | 0.31305 |  | b10faa87-2c1d-4f6e-aa65-9f80b376939a |  | 0 | 0.07746
Dinitrogen monoxide | 3.3224e-07 |  | kilogram | air::non-urban air or from high stacks | biosphere | N2O | 2 | -14.9174 | 0.5837 |  | afd6d670-bbb0-4625-9730-04088a5b035e |  | 0 | 0.53852
Dioxins, measured as 2,3,7,8-tetrachlorodibenzo-p-dioxin | 0 |  | kilogram | air::non-urban air or from high stacks | biosphere | C12H4Cl4O2 | 0 | 0 |  |  | f77c5e36-ee47-4437-b757-03139bb1d6d6 |  | 0
Ethane | 4.6589e-07 |  | kilogram | air::non-urban air or from high stacks | biosphere | C2H6 | 2 | -14.5793 | 0.82505 |  | e7e0031e-791d-42f4-b26c-ec322db637bc |  | 0 | 0.79373
Formaldehyde | 1.0984e-08 |  | kilogram | air::non-urban air or from high stacks | biosphere | CH2O | 2 | -18.3268 | 0.82505 |  | 9167dca7-615e-435c-8ba6-dbbf50e50e34 |  | 0 | 0.79373
Hexane | 2.6967e-07 |  | kilogram | air::non-urban air or from high stacks | biosphere | C6H14 | 2 | -15.1261 | 0.82505 |  | 41067ac7-bf36-47ef-a19f-683d9b758a28 |  | 0 | 0.79373
Lead | 3.5027e-11 |  | kilogram | air::non-urban air or from high stacks | biosphere | Pb | 2 | -24.0749 | 0.31305 |  | 2718482b-8399-442e-b89a-52fbcc22d2e6 |  | 0 | 0.07746
Manganese | 2.6559e-11 |  | kilogram | air::non-urban air or from high stacks | biosphere | Mn | 2 | -24.3517 | 0.31305 |  | 2460f868-54a9-404c-bec8-c809a44ae72c |  | 0 | 0.07746
Mercury | 2.3396e-11 |  | kilogram | air::non-urban air or from high stacks | biosphere | Hg | 2 | -24.4784 | 0.82505 |  | 5ec9c16a-959d-44cd-be7d-a935727d2151 |  | 0 | 0.79373
Methane, fossil | 0 |  | kilogram | air::non-urban air or from high stacks | biosphere | CH4 | 2 | -14.9236 | 0.82505 |  | 70ef743b-3ed5-4a6d-b192-fb6d62378555 |  | 0 | 0.79373
Methane, non-fossil | 3.302e-07 |  | kilogram | air::non-urban air or from high stacks | biosphere | [5 empty] | 57bdb443-d4a6-423d-8024-959b8261d02e
Nickel | 1.4657e-10 |  | kilogram | air::non-urban air or from high stacks | biosphere | Ni | 2 | -22.6435 | 0.31305 |  | e8fc62ba-678e-4706-97d2-b79d83e227d5 |  | 0 | 0.07746
Nitrogen oxides | 8.6716e-06 |  | kilogram | air::non-urban air or from high stacks | biosphere | H3NO | 2 | -11.6555 | 0.6109 |  | 77357947-ccc5-438e-9996-95e65e1e1bce |  | 0 | 0.53852
PAH, polycyclic aromatic hydrocarbons | 2.7205e-09 |  | kilogram | air::non-urban air or from high stacks | biosphere |  | 2 | -19.7224 | 1.052 |  | 13d898ac-b9be-4723-a153-565e2a9144ac |  | 0 | 1.0247
Particulates, < 2.5 um | 1.6697e-07 |  | kilogram | air::non-urban air or from high stacks | biosphere |  | 2 | -15.6054 | 0.61049 |  | 66f50b33-fd62-4fdd-a373-c5b0de7de00d |  | 0 | 0.53852
Pentane | 3.9107e-07 |  | kilogram | air::non-urban air or from high stacks | biosphere | C5H12 | 2 | -14.7544 | 0.82505 |  | 2f052025-4072-4d8e-b22d-68d50bfb260c |  | 0 | 0.79373
Propane | 2.3974e-07 |  | kilogram | air::non-urban air or from high stacks | biosphere | C3H8 | 2 | -15.2437 | 0.82505 |  | 9beb60a3-3a8c-4345-9a0e-107eec2f709f |  | 0 | 0.79373
Propionic acid | 5.441e-09 |  | kilogram | air::non-urban air or from high stacks | biosphere | C3H6O2 | 2 | -19.0293 | 1.052 |  | 0f907765-2a94-48a8-8978-55a2757d3e24 |  | 0 | 1.0247
Selenium | 1.6697e-12 |  | kilogram | air::non-urban air or from high stacks | biosphere | Se | 2 | -27.1184 | 0.82505 |  | e6551223-73b6-4289-b841-c5cdeb25abd9 |  | 0 | 0.79373
Sulfur dioxide | 1.9452e-07 |  | kilogram | air::non-urban air or from high stacks | biosphere | O2S | 2 | -15.4528 | 0.22738 |  | 78c3efe4-421c-4d30-82e4-b97ac5124993 |  | 0 | 0.031623
Toluene | 5.1009e-10 |  | kilogram | air::non-urban air or from high stacks | biosphere | C7H8 | 2 | -21.3964 | 0.82505 |  | 77f17646-cede-4a49-99dd-55950098b077 |  | 0 | 0.79373
Water | 4.1062e-05 |  | cubic meter | air | biosphere | H2O | 2 | -10.1004 | 0.36059 |  | 075e433b-4be4-448e-9510-9a5029c1ce94 |  | 0 | 0.2
Water | 0.0018453 |  | cubic meter | water | biosphere | H2O | 2 | -6.2951 | 0.36059 |  | 2404b41a-2eed-4e9d-8ab6-783946fdf5d6 |  | 0 | 0.2
Water, cooling, unspecified natural origin | 0.0018163 |  | cubic meter | natural resource::in water | biosphere | H2O | 2 | -6.3109 | 0.36059 |  | fc1c42ce-a759-49fa-b987-f1ec5e503db1 |  | 0 | 0.2
market for biomethane, high pressure | 0.0087196 | RoW | cubic meter |  | technosphere | [9 empty] | biomethane, high pressure
market for gas power plant, combined cycle, 400MW electrical | 6.5599e-13 | GLO | unit |  | technosphere | [9 empty] | gas power plant, combined cycle, 400MW electrical
market for residue from cooling tower | -3.4006e-07 | RoW | kilogram |  | technosphere | [9 empty] | residue from cooling tower
market for water, completely softened | 0.0020404 | US | kilogram |  | technosphere | [9 empty] | water, completely softened
market for water, decarbonised | 0.068013 | US | kilogram |  | technosphere | [9 empty] | water, decarbonised
Activity | heat and power co-generation, biomethane, combined cycle power plant, 400MW electrical
code | biomethaneheatUS-RFCfd42b6
comment | 60-100 °C, 100-1000 MW
location | US-RFC
production amount | 1
reference product | heat, district or industrial, biomethane
type | process
unit | megajoule
Exchanges
name | amount | location | unit | categories | type | formula | uncertainty type | loc | scale | classifications | flow | pedigree | production volume | scale without pedigree | reference product
heat and power co-generation, biomethane, combined cycle power plant, 400MW electrical | 1 | US-RFC | megajoule |  | production | [9 empty] | heat, district or industrial, biomethane
Acenaphthene | 2.6967e-13 |  | kilogram | air::non-urban air or from high stacks | biosphere | C12H10 | 2 | -28.9416 | 0.82505 |  | 922a7ccf-3338-43ad-bd7e-77d51df051ab |  | 0 | 0.79373
Acetaldehyde | 2.7205e-10 |  | kilogram | air::non-urban air or from high stacks | biosphere | C2H4O | 2 | -22.025 | 1.052 |  | fc9f9a81-c4b9-4dce-bc20-9f04e05ca2f1 |  | 0 | 1.0247
Acetic acid | 4.1148e-08 |  | kilogram | air::non-urban air or from high stacks | biosphere | C2H4O2 | 2 | -17.0061 | 1.0491 |  | c5cc0625-6e01-4639-b053-5d1d9d22a53c |  | 0 | 1.0247
Arsenic | 1.3977e-11 |  | kilogram | air::non-urban air or from high stacks | biosphere | As | 2 | -24.9936 | 0.31305 |  | 7348af7c-e102-4a03-a0df-efce16469eed |  | 0 | 0.07746
Benzene | 3.0674e-10 |  | kilogram | air::non-urban air or from high stacks | biosphere | C6H6 | 2 | -21.905 | 0.82505 |  | 5e883a00-04e6-4d96-8dce-12d7117c6635 |  | 0 | 0.79373
Benzo(a)pyrene | 1.7989e-13 |  | kilogram | air::non-urban air or from high stacks | biosphere | C20H12 | 2 | -29.3464 | 0.82505 |  | 81c4ba39-8a3f-4a43-97b4-401605bbebf5 |  | 0 | 0.79373
Beryllium | 8.3996e-13 |  | kilogram | air::non-urban air or from high stacks | biosphere | Be | 2 | -27.8054 | 0.31305 |  | 5d4b497b-d265-42d1-a41a-113785a6d694 |  | 0 | 0.07746
Butane | 3.149e-07 |  | kilogram | air::non-urban air or from high stacks | biosphere | C4H10 | 2 | -14.971 | 0.82505 |  | fa5512cf-04a2-4014-8e96-d3e2d137f0df |  | 0 | 0.79373
Cadmium | 7.6854e-11 |  | kilogram | air::non-urban air or from high stacks | biosphere | Cd | 2 | -23.2891 | 0.31305 |  | e2d58f90-9aac-4ac4-87f7-bbd6cfc358e3 |  | 0 | 0.07746
Carbon dioxide, fossil | 0 |  | kilogram | air::non-urban air or from high stacks | biosphere | CO2 | 2 | -4.0086 | 0.2265 |  | aa7cac3a-3625-41d4-bc54-33e2cf11ec46 |  | 0 | 0.024495
Carbon dioxide, non-fossil | 0.018159 |  | kilogram | air::non-urban air or from high stacks | biosphere | [5 empty] | d6235194-e4e6-4548-bfa3-ac095131aef4
Carbon monoxide, fossil | 0 |  | kilogram | air::non-urban air or from high stacks | biosphere | CO | 2 | -14.1057 | 0.58412 |  | 099b36ab-4c03-4587-87f4-2f81e337afb8 |  | 0 | 0.53852
Carbon monoxide, non-fossil | 7.4814e-07 |  | kilogram | air::non-urban air or from high stacks | biosphere | [5 empty] | b821ad93-ba6a-4d74-b6ae-ca12cd9563d7
Chromium | 9.7598e-11 |  | kilogram | air::non-urban air or from high stacks | biosphere | Cr | 2 | -23.0502 | 0.2569 |  | 4d40d8e3-9bc7-4ab1-ac5c-4f4a76fda8e5 |  | 0 | 0.07746
Cobalt | 5.8491e-12 |  | kilogram | air::non-urban air or from high stacks | biosphere | Co | 2 | -25.8647 | 0.31305 |  | b10faa87-2c1d-4f6e-aa65-9f80b376939a |  | 0 | 0.07746
Dinitrogen monoxide | 3.3224e-07 |  | kilogram | air::non-urban air or from high stacks | biosphere | N2O | 2 | -14.9174 | 0.5837 |  | afd6d670-bbb0-4625-9730-04088a5b035e |  | 0 | 0.53852
Dioxins, measured as 2,3,7,8-tetrachlorodibenzo-p-dioxin | 0 |  | kilogram | air::non-urban air or from high stacks | biosphere | C12H4Cl4O2 | 0 | 0 |  |  | f77c5e36-ee47-4437-b757-03139bb1d6d6 |  | 0
Ethane | 4.6589e-07 |  | kilogram | air::non-urban air or from high stacks | biosphere | C2H6 | 2 | -14.5793 | 0.82505 |  | e7e0031e-791d-42f4-b26c-ec322db637bc |  | 0 | 0.79373
Formaldehyde | 1.0984e-08 |  | kilogram | air::non-urban air or from high stacks | biosphere | CH2O | 2 | -18.3268 | 0.82505 |  | 9167dca7-615e-435c-8ba6-dbbf50e50e34 |  | 0 | 0.79373
Hexane | 2.6967e-07 |  | kilogram | air::non-urban air or from high stacks | biosphere | C6H14 | 2 | -15.1261 | 0.82505 |  | 41067ac7-bf36-47ef-a19f-683d9b758a28 |  | 0 | 0.79373
Lead | 3.5027e-11 |  | kilogram | air::non-urban air or from high stacks | biosphere | Pb | 2 | -24.0749 | 0.31305 |  | 2718482b-8399-442e-b89a-52fbcc22d2e6 |  | 0 | 0.07746
Manganese | 2.6559e-11 |  | kilogram | air::non-urban air or from high stacks | biosphere | Mn | 2 | -24.3517 | 0.31305 |  | 2460f868-54a9-404c-bec8-c809a44ae72c |  | 0 | 0.07746
Mercury | 2.3396e-11 |  | kilogram | air::non-urban air or from high stacks | biosphere | Hg | 2 | -24.4784 | 0.82505 |  | 5ec9c16a-959d-44cd-be7d-a935727d2151 |  | 0 | 0.79373
Methane, fossil | 0 |  | kilogram | air::non-urban air or from high stacks | biosphere | CH4 | 2 | -14.9236 | 0.82505 |  | 70ef743b-3ed5-4a6d-b192-fb6d62378555 |  | 0 | 0.79373
Methane, non-fossil | 3.302e-07 |  | kilogram | air::non-urban air or from high stacks | biosphere | [5 empty] | 57bdb443-d4a6-423d-8024-959b8261d02e
Nickel | 1.4657e-10 |  | kilogram | air::non-urban air or from high stacks | biosphere | Ni | 2 | -22.6435 | 0.31305 |  | e8fc62ba-678e-4706-97d2-b79d83e227d5 |  | 0 | 0.07746
Nitrogen oxides | 8.6716e-06 |  | kilogram | air::non-urban air or from high stacks | biosphere | H3NO | 2 | -11.6555 | 0.6109 |  | 77357947-ccc5-438e-9996-95e65e1e1bce |  | 0 | 0.53852
PAH, polycyclic aromatic hydrocarbons | 2.7205e-09 |  | kilogram | air::non-urban air or from high stacks | biosphere |  | 2 | -19.7224 | 1.052 |  | 13d898ac-b9be-4723-a153-565e2a9144ac |  | 0 | 1.0247
Particulates, < 2.5 um | 1.6697e-07 |  | kilogram | air::non-urban air or from high stacks | biosphere |  | 2 | -15.6054 | 0.61049 |  | 66f50b33-fd62-4fdd-a373-c5b0de7de00d |  | 0 | 0.53852
Pentane | 3.9107e-07 |  | kilogram | air::non-urban air or from high stacks | biosphere | C5H12 | 2 | -14.7544 | 0.82505 |  | 2f052025-4072-4d8e-b22d-68d50bfb260c |  | 0 | 0.79373
Propane | 2.3974e-07 |  | kilogram | air::non-urban air or from high stacks | biosphere | C3H8 | 2 | -15.2437 | 0.82505 |  | 9beb60a3-3a8c-4345-9a0e-107eec2f709f |  | 0 | 0.79373
Propionic acid | 5.441e-09 |  | kilogram | air::non-urban air or from high stacks | biosphere | C3H6O2 | 2 | -19.0293 | 1.052 |  | 0f907765-2a94-48a8-8978-55a2757d3e24 |  | 0 | 1.0247
Selenium | 1.6697e-12 |  | kilogram | air::non-urban air or from high stacks | biosphere | Se | 2 | -27.1184 | 0.82505 |  | e6551223-73b6-4289-b841-c5cdeb25abd9 |  | 0 | 0.79373
Sulfur dioxide | 1.9452e-07 |  | kilogram | air::non-urban air or from high stacks | biosphere | O2S | 2 | -15.4528 | 0.22738 |  | 78c3efe4-421c-4d30-82e4-b97ac5124993 |  | 0 | 0.031623
Toluene | 5.1009e-10 |  | kilogram | air::non-urban air or from high stacks | biosphere | C7H8 | 2 | -21.3964 | 0.82505 |  | 77f17646-cede-4a49-99dd-55950098b077 |  | 0 | 0.79373
Water | 4.1062e-05 |  | cubic meter | air | biosphere | H2O | 2 | -10.1004 | 0.36059 |  | 075e433b-4be4-448e-9510-9a5029c1ce94 |  | 0 | 0.2
Water | 0.0018453 |  | cubic meter | water | biosphere | H2O | 2 | -6.2951 | 0.36059 |  | 2404b41a-2eed-4e9d-8ab6-783946fdf5d6 |  | 0 | 0.2
Water, cooling, unspecified natural origin | 0.0018163 |  | cubic meter | natural resource::in water | biosphere | H2O | 2 | -6.3109 | 0.36059 |  | fc1c42ce-a759-49fa-b987-f1ec5e503db1 |  | 0 | 0.2
market for biomethane, high pressure | 0.0087196 | RoW | cubic meter |  | technosphere | [9 empty] | biomethane, high pressure
market for gas power plant, combined cycle, 400MW electrical | 6.5599e-13 | GLO | unit |  | technosphere | [9 empty] | gas power plant, combined cycle, 400MW electrical
market for residue from cooling tower | -3.4006e-07 | RoW | kilogram |  | technosphere | [9 empty] | residue from cooling tower
market for water, completely softened | 0.0020404 | US | kilogram |  | technosphere | [9 empty] | water, completely softened
market for water, decarbonised | 0.068013 | US | kilogram |  | technosphere | [9 empty] | water, decarbonised
Activity | heat and power co-generation, biomethane, combined cycle power plant, 400MW electrical
code | biomethaneheatUS-SERCf4d684
comment | 60-100 °C, 100-1000 MW
location | US-SERC
production amount | 1
reference product | heat, district or industrial, biomethane
type | process
unit | megajoule
Exchanges
name | amount | location | unit | categories | type | formula | uncertainty type | loc | scale | classifications | flow | pedigree | production volume | scale without pedigree | reference product
heat and power co-generation, biomethane, combined cycle power plant, 400MW electrical | 1 | US-SERC | megajoule |  | production | [9 empty] | heat, district or industrial, biomethane
Acenaphthene | 3.1726e-13 |  | kilogram | air::non-urban air or from high stacks | biosphere | C12H10 | 2 | -28.7791 | 0.82505 |  | 922a7ccf-3338-43ad-bd7e-77d51df051ab |  | 0 | 0.79373
Acetaldehyde | 3.2006e-10 |  | kilogram | air::non-urban air or from high stacks | biosphere | C2H4O | 2 | -21.8625 | 1.052 |  | fc9f9a81-c4b9-4dce-bc20-9f04e05ca2f1 |  | 0 | 1.0247
Acetic acid | 4.8409e-08 |  | kilogram | air::non-urban air or from high stacks | biosphere | C2H4O2 | 2 | -16.8436 | 1.0491 |  | c5cc0625-6e01-4639-b053-5d1d9d22a53c |  | 0 | 1.0247
Arsenic | 1.6443e-11 |  | kilogram | air::non-urban air or from high stacks | biosphere | As | 2 | -24.8311 | 0.31305 |  | 7348af7c-e102-4a03-a0df-efce16469eed |  | 0 | 0.07746
Benzene | 3.6087e-10 |  | kilogram | air::non-urban air or from high stacks | biosphere | C6H6 | 2 | -21.7425 | 0.82505 |  | 5e883a00-04e6-4d96-8dce-12d7117c6635 |  | 0 | 0.79373
Benzo(a)pyrene | 2.1164e-13 |  | kilogram | air::non-urban air or from high stacks | biosphere | C20H12 | 2 | -29.1839 | 0.82505 |  | 81c4ba39-8a3f-4a43-97b4-401605bbebf5 |  | 0 | 0.79373
Beryllium | 9.8818e-13 |  | kilogram | air::non-urban air or from high stacks | biosphere | Be | 2 | -27.6429 | 0.31305 |  | 5d4b497b-d265-42d1-a41a-113785a6d694 |  | 0 | 0.07746
Butane | 3.7047e-07 |  | kilogram | air::non-urban air or from high stacks | biosphere | C4H10 | 2 | -14.8085 | 0.82505 |  | fa5512cf-04a2-4014-8e96-d3e2d137f0df |  | 0 | 0.79373
Cadmium | 9.0417e-11 |  | kilogram | air::non-urban air or from high stacks | biosphere | Cd | 2 | -23.1266 | 0.31305 |  | e2d58f90-9aac-4ac4-87f7-bbd6cfc358e3 |  | 0 | 0.07746
Carbon dioxide, fossil | 0 |  | kilogram | air::non-urban air or from high stacks | biosphere | CO2 | 2 | -3.846 | 0.2265 |  | aa7cac3a-3625-41d4-bc54-33e2cf11ec46 |  | 0 | 0.024495
Carbon dioxide, non-fossil | 0.021364 |  | kilogram | air::non-urban air or from high stacks | biosphere | [5 empty] | d6235194-e4e6-4548-bfa3-ac095131aef4
Carbon monoxide, fossil | 0 |  | kilogram | air::non-urban air or from high stacks | biosphere | CO | 2 | -13.9432 | 0.58412 |  | 099b36ab-4c03-4587-87f4-2f81e337afb8 |  | 0 | 0.53852
Carbon monoxide, non-fossil | 8.8016e-07 |  | kilogram | air::non-urban air or from high stacks | biosphere | [5 empty] | b821ad93-ba6a-4d74-b6ae-ca12cd9563d7
Chromium | 1.1482e-10 |  | kilogram | air::non-urban air or from high stacks | biosphere | Cr | 2 | -22.8876 | 0.2569 |  | 4d40d8e3-9bc7-4ab1-ac5c-4f4a76fda8e5 |  | 0 | 0.07746
Cobalt | 6.8813e-12 |  | kilogram | air::non-urban air or from high stacks | biosphere | Co | 2 | -25.7022 | 0.31305 |  | b10faa87-2c1d-4f6e-aa65-9f80b376939a |  | 0 | 0.07746
Dinitrogen monoxide | 3.9087e-07 |  | kilogram | air::non-urban air or from high stacks | biosphere | N2O | 2 | -14.7549 | 0.5837 |  | afd6d670-bbb0-4625-9730-04088a5b035e |  | 0 | 0.53852
Dioxins, measured as 2,3,7,8-tetrachlorodibenzo-p-dioxin | 0 |  | kilogram | air::non-urban air or from high stacks | biosphere | C12H4Cl4O2 | 0 | 0 |  |  | f77c5e36-ee47-4437-b757-03139bb1d6d6 |  | 0
Ethane | 5.481e-07 |  | kilogram | air::non-urban air or from high stacks | biosphere | C2H6 | 2 | -14.4168 | 0.82505 |  | e7e0031e-791d-42f4-b26c-ec322db637bc |  | 0 | 0.79373
Formaldehyde | 1.2922e-08 |  | kilogram | air::non-urban air or from high stacks | biosphere | CH2O | 2 | -18.1643 | 0.82505 |  | 9167dca7-615e-435c-8ba6-dbbf50e50e34 |  | 0 | 0.79373
Hexane | 3.1726e-07 |  | kilogram | air::non-urban air or from high stacks | biosphere | C6H14 | 2 | -14.9635 | 0.82505 |  | 41067ac7-bf36-47ef-a19f-683d9b758a28 |  | 0 | 0.79373
Lead | 4.1208e-11 |  | kilogram | air::non-urban air or from high stacks | biosphere | Pb | 2 | -23.9124 | 0.31305 |  | 2718482b-8399-442e-b89a-52fbcc22d2e6 |  | 0 | 0.07746
Manganese | 3.1246e-11 |  | kilogram | air::non-urban air or from high stacks | biosphere | Mn | 2 | -24.1891 | 0.31305 |  | 2460f868-54a9-404c-bec8-c809a44ae72c |  | 0 | 0.07746
Mercury | 2.7525e-11 |  | kilogram | air::non-urban air or from high stacks | biosphere | Hg | 2 | -24.3159 | 0.82505 |  | 5ec9c16a-959d-44cd-be7d-a935727d2151 |  | 0 | 0.79373
Methane, fossil | 0 |  | kilogram | air::non-urban air or from high stacks | biosphere | CH4 | 2 | -14.761 | 0.82505 |  | 70ef743b-3ed5-4a6d-b192-fb6d62378555 |  | 0 | 0.79373
Methane, non-fossil | 3.8847e-07 |  | kilogram | air::non-urban air or from high stacks | biosphere | [5 empty] | 57bdb443-d4a6-423d-8024-959b8261d02e
Nickel | 1.7243e-10 |  | kilogram | air::non-urban air or from high stacks | biosphere | Ni | 2 | -22.481 | 0.31305 |  | e8fc62ba-678e-4706-97d2-b79d83e227d5 |  | 0 | 0.07746
Nitrogen oxides | 1.0202e-05 |  | kilogram | air::non-urban air or from high stacks | biosphere | H3NO | 2 | -11.4929 | 0.6109 |  | 77357947-ccc5-438e-9996-95e65e1e1bce |  | 0 | 0.53852
PAH, polycyclic aromatic hydrocarbons | 3.2006e-09 |  | kilogram | air::non-urban air or from high stacks | biosphere |  | 2 | -19.5599 | 1.052 |  | 13d898ac-b9be-4723-a153-565e2a9144ac |  | 0 | 1.0247
Particulates, < 2.5 um | 1.9644e-07 |  | kilogram | air::non-urban air or from high stacks | biosphere |  | 2 | -15.4429 | 0.61049 |  | 66f50b33-fd62-4fdd-a373-c5b0de7de00d |  | 0 | 0.53852
Pentane | 4.6009e-07 |  | kilogram | air::non-urban air or from high stacks | biosphere | C5H12 | 2 | -14.5919 | 0.82505 |  | 2f052025-4072-4d8e-b22d-68d50bfb260c |  | 0 | 0.79373
Propane | 2.8205e-07 |  | kilogram | air::non-urban air or from high stacks | biosphere | C3H8 | 2 | -15.0812 | 0.82505 |  | 9beb60a3-3a8c-4345-9a0e-107eec2f709f |  | 0 | 0.79373
Propionic acid | 6.4012e-09 |  | kilogram | air::non-urban air or from high stacks | biosphere | C3H6O2 | 2 | -18.8668 | 1.052 |  | 0f907765-2a94-48a8-8978-55a2757d3e24 |  | 0 | 1.0247
Selenium | 1.9644e-12 |  | kilogram | air::non-urban air or from high stacks | biosphere | Se | 2 | -26.9559 | 0.82505 |  | e6551223-73b6-4289-b841-c5cdeb25abd9 |  | 0 | 0.79373
Sulfur dioxide | 2.2884e-07 |  | kilogram | air::non-urban air or from high stacks | biosphere | O2S | 2 | -15.2902 | 0.22738 |  | 78c3efe4-421c-4d30-82e4-b97ac5124993 |  | 0 | 0.031623
Toluene | 6.0011e-10 |  | kilogram | air::non-urban air or from high stacks | biosphere | C7H8 | 2 | -21.2339 | 0.82505 |  | 77f17646-cede-4a49-99dd-55950098b077 |  | 0 | 0.79373
Water | 4.8308e-05 |  | cubic meter | air | biosphere | H2O | 2 | -9.9379 | 0.36059 |  | 075e433b-4be4-448e-9510-9a5029c1ce94 |  | 0 | 0.2
Water | 0.002171 |  | cubic meter | water | biosphere | H2O | 2 | -6.1326 | 0.36059 |  | 2404b41a-2eed-4e9d-8ab6-783946fdf5d6 |  | 0 | 0.2
Water, cooling, unspecified natural origin | 0.0021369 |  | cubic meter | natural resource::in water | biosphere | H2O | 2 | -6.1484 | 0.36059 |  | fc1c42ce-a759-49fa-b987-f1ec5e503db1 |  | 0 | 0.2
market for biomethane, high pressure | 0.010258 | RoW | cubic meter |  | technosphere | [9 empty] | biomethane, high pressure
market for gas power plant, combined cycle, 400MW electrical | 6.5599e-13 | GLO | unit |  | technosphere | [9 empty] | gas power plant, combined cycle, 400MW electrical
market for residue from cooling tower | -4.0007e-07 | RoW | kilogram |  | technosphere | [9 empty] | residue from cooling tower
market for water, completely softened | 0.0024004 | US | kilogram |  | technosphere | [9 empty] | water, completely softened
market for water, decarbonised | 0.080015 | US | kilogram |  | technosphere | [9 empty] | water, decarbonised
Activity | heat and power co-generation, biomethane, combined cycle power plant, 400MW electrical
code | biomethaneheatUS-TRE10a886
comment | 60-100 °C, 100-1000 MW
location | US-TRE
production amount | 1
reference product | heat, district or industrial, biomethane
type | process
unit | megajoule
Exchanges
name | amount | location | unit | categories | type | formula | uncertainty type | loc | scale | classifications | flow | pedigree | production volume | scale without pedigree | reference product
heat and power co-generation, biomethane, combined cycle power plant, 400MW electrical | 1 | US-TRE | megajoule |  | production | [9 empty] | heat, district or industrial, biomethane
Acenaphthene | 2.6967e-13 |  | kilogram | air::non-urban air or from high stacks | biosphere | C12H10 | 2 | -28.9416 | 0.82505 |  | 922a7ccf-3338-43ad-bd7e-77d51df051ab |  | 0 | 0.79373
Acetaldehyde | 2.7205e-10 |  | kilogram | air::non-urban air or from high stacks | biosphere | C2H4O | 2 | -22.025 | 1.052 |  | fc9f9a81-c4b9-4dce-bc20-9f04e05ca2f1 |  | 0 | 1.0247
Acetic acid | 4.1148e-08 |  | kilogram | air::non-urban air or from high stacks | biosphere | C2H4O2 | 2 | -17.0061 | 1.0491 |  | c5cc0625-6e01-4639-b053-5d1d9d22a53c |  | 0 | 1.0247
Arsenic | 1.3977e-11 |  | kilogram | air::non-urban air or from high stacks | biosphere | As | 2 | -24.9936 | 0.31305 |  | 7348af7c-e102-4a03-a0df-efce16469eed |  | 0 | 0.07746
Benzene | 3.0674e-10 |  | kilogram | air::non-urban air or from high stacks | biosphere | C6H6 | 2 | -21.905 | 0.82505 |  | 5e883a00-04e6-4d96-8dce-12d7117c6635 |  | 0 | 0.79373
Benzo(a)pyrene | 1.7989e-13 |  | kilogram | air::non-urban air or from high stacks | biosphere | C20H12 | 2 | -29.3464 | 0.82505 |  | 81c4ba39-8a3f-4a43-97b4-401605bbebf5 |  | 0 | 0.79373
Beryllium | 8.3996e-13 |  | kilogram | air::non-urban air or from high stacks | biosphere | Be | 2 | -27.8054 | 0.31305 |  | 5d4b497b-d265-42d1-a41a-113785a6d694 |  | 0 | 0.07746
Butane | 3.149e-07 |  | kilogram | air::non-urban air or from high stacks | biosphere | C4H10 | 2 | -14.971 | 0.82505 |  | fa5512cf-04a2-4014-8e96-d3e2d137f0df |  | 0 | 0.79373
Cadmium | 7.6854e-11 |  | kilogram | air::non-urban air or from high stacks | biosphere | Cd | 2 | -23.2891 | 0.31305 |  | e2d58f90-9aac-4ac4-87f7-bbd6cfc358e3 |  | 0 | 0.07746
Carbon dioxide, fossil | 0 |  | kilogram | air::non-urban air or from high stacks | biosphere | CO2 | 2 | -4.0086 | 0.2265 |  | aa7cac3a-3625-41d4-bc54-33e2cf11ec46 |  | 0 | 0.024495
Carbon dioxide, non-fossil | 0.018159 |  | kilogram | air::non-urban air or from high stacks | biosphere | [5 empty] | d6235194-e4e6-4548-bfa3-ac095131aef4
Carbon monoxide, fossil | 0 |  | kilogram | air::non-urban air or from high stacks | biosphere | CO | 2 | -14.1057 | 0.58412 |  | 099b36ab-4c03-4587-87f4-2f81e337afb8 |  | 0 | 0.53852
Carbon monoxide, non-fossil | 7.4814e-07 |  | kilogram | air::non-urban air or from high stacks | biosphere | [5 empty] | b821ad93-ba6a-4d74-b6ae-ca12cd9563d7
Chromium | 9.7598e-11 |  | kilogram | air::non-urban air or from high stacks | biosphere | Cr | 2 | -23.0502 | 0.2569 |  | 4d40d8e3-9bc7-4ab1-ac5c-4f4a76fda8e5 |  | 0 | 0.07746
Cobalt | 5.8491e-12 |  | kilogram | air::non-urban air or from high stacks | biosphere | Co | 2 | -25.8647 | 0.31305 |  | b10faa87-2c1d-4f6e-aa65-9f80b376939a |  | 0 | 0.07746
Dinitrogen monoxide | 3.3224e-07 |  | kilogram | air::non-urban air or from high stacks | biosphere | N2O | 2 | -14.9174 | 0.5837 |  | afd6d670-bbb0-4625-9730-04088a5b035e |  | 0 | 0.53852
Dioxins, measured as 2,3,7,8-tetrachlorodibenzo-p-dioxin | 0 |  | kilogram | air::non-urban air or from high stacks | biosphere | C12H4Cl4O2 | 0 | 0 |  |  | f77c5e36-ee47-4437-b757-03139bb1d6d6 |  | 0
Ethane | 4.6589e-07 |  | kilogram | air::non-urban air or from high stacks | biosphere | C2H6 | 2 | -14.5793 | 0.82505 |  | e7e0031e-791d-42f4-b26c-ec322db637bc |  | 0 | 0.79373
Formaldehyde | 1.0984e-08 |  | kilogram | air::non-urban air or from high stacks | biosphere | CH2O | 2 | -18.3268 | 0.82505 |  | 9167dca7-615e-435c-8ba6-dbbf50e50e34 |  | 0 | 0.79373
Hexane | 2.6967e-07 |  | kilogram | air::non-urban air or from high stacks | biosphere | C6H14 | 2 | -15.1261 | 0.82505 |  | 41067ac7-bf36-47ef-a19f-683d9b758a28 |  | 0 | 0.79373
Lead | 3.5027e-11 |  | kilogram | air::non-urban air or from high stacks | biosphere | Pb | 2 | -24.0749 | 0.31305 |  | 2718482b-8399-442e-b89a-52fbcc22d2e6 |  | 0 | 0.07746
Manganese | 2.6559e-11 |  | kilogram | air::non-urban air or from high stacks | biosphere | Mn | 2 | -24.3517 | 0.31305 |  | 2460f868-54a9-404c-bec8-c809a44ae72c |  | 0 | 0.07746
Mercury | 2.3396e-11 |  | kilogram | air::non-urban air or from high stacks | biosphere | Hg | 2 | -24.4784 | 0.82505 |  | 5ec9c16a-959d-44cd-be7d-a935727d2151 |  | 0 | 0.79373
Methane, fossil | 0 |  | kilogram | air::non-urban air or from high stacks | biosphere | CH4 | 2 | -14.9236 | 0.82505 |  | 70ef743b-3ed5-4a6d-b192-fb6d62378555 |  | 0 | 0.79373
Methane, non-fossil | 3.302e-07 |  | kilogram | air::non-urban air or from high stacks | biosphere | [5 empty] | 57bdb443-d4a6-423d-8024-959b8261d02e
Nickel | 1.4657e-10 |  | kilogram | air::non-urban air or from high stacks | biosphere | Ni | 2 | -22.6435 | 0.31305 |  | e8fc62ba-678e-4706-97d2-b79d83e227d5 |  | 0 | 0.07746
Nitrogen oxides | 8.6716e-06 |  | kilogram | air::non-urban air or from high stacks | biosphere | H3NO | 2 | -11.6555 | 0.6109 |  | 77357947-ccc5-438e-9996-95e65e1e1bce |  | 0 | 0.53852
PAH, polycyclic aromatic hydrocarbons | 2.7205e-09 |  | kilogram | air::non-urban air or from high stacks | biosphere |  | 2 | -19.7224 | 1.052 |  | 13d898ac-b9be-4723-a153-565e2a9144ac |  | 0 | 1.0247
Particulates, < 2.5 um | 1.6697e-07 |  | kilogram | air::non-urban air or from high stacks | biosphere |  | 2 | -15.6054 | 0.61049 |  | 66f50b33-fd62-4fdd-a373-c5b0de7de00d |  | 0 | 0.53852
Pentane | 3.9107e-07 |  | kilogram | air::non-urban air or from high stacks | biosphere | C5H12 | 2 | -14.7544 | 0.82505 |  | 2f052025-4072-4d8e-b22d-68d50bfb260c |  | 0 | 0.79373
Propane | 2.3974e-07 |  | kilogram | air::non-urban air or from high stacks | biosphere | C3H8 | 2 | -15.2437 | 0.82505 |  | 9beb60a3-3a8c-4345-9a0e-107eec2f709f |  | 0 | 0.79373
Propionic acid | 5.441e-09 |  | kilogram | air::non-urban air or from high stacks | biosphere | C3H6O2 | 2 | -19.0293 | 1.052 |  | 0f907765-2a94-48a8-8978-55a2757d3e24 |  | 0 | 1.0247
Selenium | 1.6697e-12 |  | kilogram | air::non-urban air or from high stacks | biosphere | Se | 2 | -27.1184 | 0.82505 |  | e6551223-73b6-4289-b841-c5cdeb25abd9 |  | 0 | 0.79373
Sulfur dioxide | 1.9452e-07 |  | kilogram | air::non-urban air or from high stacks | biosphere | O2S | 2 | -15.4528 | 0.22738 |  | 78c3efe4-421c-4d30-82e4-b97ac5124993 |  | 0 | 0.031623
Toluene | 5.1009e-10 |  | kilogram | air::non-urban air or from high stacks | biosphere | C7H8 | 2 | -21.3964 | 0.82505 |  | 77f17646-cede-4a49-99dd-55950098b077 |  | 0 | 0.79373
Water | 0.0018453 |  | cubic meter | water | biosphere | H2O | 2 | -6.2951 | 0.36059 |  | 2404b41a-2eed-4e9d-8ab6-783946fdf5d6 |  | 0 | 0.2
Water | 4.1062e-05 |  | cubic meter | air | biosphere | H2O | 2 | -10.1004 | 0.36059 |  | 075e433b-4be4-448e-9510-9a5029c1ce94 |  | 0 | 0.2
Water, cooling, unspecified natural origin | 0.0018163 |  | cubic meter | natural resource::in water | biosphere | H2O | 2 | -6.3109 | 0.36059 |  | fc1c42ce-a759-49fa-b987-f1ec5e503db1 |  | 0 | 0.2
market for biomethane, high pressure | 0.0087196 | RoW | cubic meter |  | technosphere | [9 empty] | biomethane, high pressure
market for gas power plant, combined cycle, 400MW electrical | 6.5599e-13 | GLO | unit |  | technosphere | [9 empty] | gas power plant, combined cycle, 400MW electrical
market for residue from cooling tower | -3.4006e-07 | RoW | kilogram |  | technosphere | [9 empty] | residue from cooling tower
market for water, completely softened | 0.0020404 | US | kilogram |  | technosphere | [9 empty] | water, completely softened
market for water, decarbonised | 0.068013 | US | kilogram |  | technosphere | [9 empty] | water, decarbonised
Activity | heat and power co-generation, biomethane, combined cycle power plant, 400MW electrical
code | biomethaneheatUS-WECC25413d
comment | 60-100 °C, 100-1000 MW
location | US-WECC
production amount | 1
reference product | heat, district or industrial, biomethane
type | process
unit | megajoule
Exchanges
name | amount | location | unit | categories | type | formula | uncertainty type | loc | scale | classifications | flow | pedigree | production volume | scale without pedigree | reference product
heat and power co-generation, biomethane, combined cycle power plant, 400MW electrical | 1 | US-WECC | megajoule |  | production | [9 empty] | heat, district or industrial, biomethane
Acenaphthene | 2.6967e-13 |  | kilogram | air::non-urban air or from high stacks | biosphere | C12H10 | 2 | -28.9416 | 0.82505 |  | 922a7ccf-3338-43ad-bd7e-77d51df051ab |  | 0 | 0.79373
Acetaldehyde | 2.7205e-10 |  | kilogram | air::non-urban air or from high stacks | biosphere | C2H4O | 2 | -22.025 | 1.052 |  | fc9f9a81-c4b9-4dce-bc20-9f04e05ca2f1 |  | 0 | 1.0247
Acetic acid | 4.1148e-08 |  | kilogram | air::non-urban air or from high stacks | biosphere | C2H4O2 | 2 | -17.0061 | 1.0491 |  | c5cc0625-6e01-4639-b053-5d1d9d22a53c |  | 0 | 1.0247
Arsenic | 1.3977e-11 |  | kilogram | air::non-urban air or from high stacks | biosphere | As | 2 | -24.9936 | 0.31305 |  | 7348af7c-e102-4a03-a0df-efce16469eed |  | 0 | 0.07746
Benzene | 3.0674e-10 |  | kilogram | air::non-urban air or from high stacks | biosphere | C6H6 | 2 | -21.905 | 0.82505 |  | 5e883a00-04e6-4d96-8dce-12d7117c6635 |  | 0 | 0.79373
Benzo(a)pyrene | 1.7989e-13 |  | kilogram | air::non-urban air or from high stacks | biosphere | C20H12 | 2 | -29.3464 | 0.82505 |  | 81c4ba39-8a3f-4a43-97b4-401605bbebf5 |  | 0 | 0.79373
Beryllium | 8.3996e-13 |  | kilogram | air::non-urban air or from high stacks | biosphere | Be | 2 | -27.8054 | 0.31305 |  | 5d4b497b-d265-42d1-a41a-113785a6d694 |  | 0 | 0.07746
Butane | 3.149e-07 |  | kilogram | air::non-urban air or from high stacks | biosphere | C4H10 | 2 | -14.971 | 0.82505 |  | fa5512cf-04a2-4014-8e96-d3e2d137f0df |  | 0 | 0.79373
Cadmium | 7.6854e-11 |  | kilogram | air::non-urban air or from high stacks | biosphere | Cd | 2 | -23.2891 | 0.31305 |  | e2d58f90-9aac-4ac4-87f7-bbd6cfc358e3 |  | 0 | 0.07746
Carbon dioxide, fossil | 0 |  | kilogram | air::non-urban air or from high stacks | biosphere | CO2 | 2 | -4.0086 | 0.2265 |  | aa7cac3a-3625-41d4-bc54-33e2cf11ec46 |  | 0 | 0.024495
Carbon dioxide, non-fossil | 0.018159 |  | kilogram | air::non-urban air or from high stacks | biosphere | [5 empty] | d6235194-e4e6-4548-bfa3-ac095131aef4
Carbon monoxide, fossil | 0 |  | kilogram | air::non-urban air or from high stacks | biosphere | CO | 2 | -14.1057 | 0.58412 |  | 099b36ab-4c03-4587-87f4-2f81e337afb8 |  | 0 | 0.53852
Carbon monoxide, non-fossil | 7.4814e-07 |  | kilogram | air::non-urban air or from high stacks | biosphere | [5 empty] | b821ad93-ba6a-4d74-b6ae-ca12cd9563d7
Chromium | 9.7598e-11 |  | kilogram | air::non-urban air or from high stacks | biosphere | Cr | 2 | -23.0502 | 0.2569 |  | 4d40d8e3-9bc7-4ab1-ac5c-4f4a76fda8e5 |  | 0 | 0.07746
Cobalt | 5.8491e-12 |  | kilogram | air::non-urban air or from high stacks | biosphere | Co | 2 | -25.8647 | 0.31305 |  | b10faa87-2c1d-4f6e-aa65-9f80b376939a |  | 0 | 0.07746
Dinitrogen monoxide | 3.3224e-07 |  | kilogram | air::non-urban air or from high stacks | biosphere | N2O | 2 | -14.9174 | 0.5837 |  | afd6d670-bbb0-4625-9730-04088a5b035e |  | 0 | 0.53852
Dioxins, measured as 2,3,7,8-tetrachlorodibenzo-p-dioxin | 0 |  | kilogram | air::non-urban air or from high stacks | biosphere | C12H4Cl4O2 | 0 | 0 |  |  | f77c5e36-ee47-4437-b757-03139bb1d6d6 |  | 0
Ethane | 4.6589e-07 |  | kilogram | air::non-urban air or from high stacks | biosphere | C2H6 | 2 | -14.5793 | 0.82505 |  | e7e0031e-791d-42f4-b26c-ec322db637bc |  | 0 | 0.79373
Formaldehyde | 1.0984e-08 |  | kilogram | air::non-urban air or from high stacks | biosphere | CH2O | 2 | -18.3268 | 0.82505 |  | 9167dca7-615e-435c-8ba6-dbbf50e50e34 |  | 0 | 0.79373
Hexane | 2.6967e-07 |  | kilogram | air::non-urban air or from high stacks | biosphere | C6H14 | 2 | -15.1261 | 0.82505 |  | 41067ac7-bf36-47ef-a19f-683d9b758a28 |  | 0 | 0.79373
Lead | 3.5027e-11 |  | kilogram | air::non-urban air or from high stacks | biosphere | Pb | 2 | -24.0749 | 0.31305 |  | 2718482b-8399-442e-b89a-52fbcc22d2e6 |  | 0 | 0.07746
Manganese | 2.6559e-11 |  | kilogram | air::non-urban air or from high stacks | biosphere | Mn | 2 | -24.3517 | 0.31305 |  | 2460f868-54a9-404c-bec8-c809a44ae72c |  | 0 | 0.07746
Mercury | 2.3396e-11 |  | kilogram | air::non-urban air or from high stacks | biosphere | Hg | 2 | -24.4784 | 0.82505 |  | 5ec9c16a-959d-44cd-be7d-a935727d2151 |  | 0 | 0.79373
Methane, fossil | 0 |  | kilogram | air::non-urban air or from high stacks | biosphere | CH4 | 2 | -14.9236 | 0.82505 |  | 70ef743b-3ed5-4a6d-b192-fb6d62378555 |  | 0 | 0.79373
Methane, non-fossil | 3.302e-07 |  | kilogram | air::non-urban air or from high stacks | biosphere | [5 empty] | 57bdb443-d4a6-423d-8024-959b8261d02e
Nickel | 1.4657e-10 |  | kilogram | air::non-urban air or from high stacks | biosphere | Ni | 2 | -22.6435 | 0.31305 |  | e8fc62ba-678e-4706-97d2-b79d83e227d5 |  | 0 | 0.07746
Nitrogen oxides | 8.6716e-06 |  | kilogram | air::non-urban air or from high stacks | biosphere | H3NO | 2 | -11.6555 | 0.6109 |  | 77357947-ccc5-438e-9996-95e65e1e1bce |  | 0 | 0.53852
PAH, polycyclic aromatic hydrocarbons | 2.7205e-09 |  | kilogram | air::non-urban air or from high stacks | biosphere |  | 2 | -19.7224 | 1.052 |  | 13d898ac-b9be-4723-a153-565e2a9144ac |  | 0 | 1.0247
Particulates, < 2.5 um | 1.6697e-07 |  | kilogram | air::non-urban air or from high stacks | biosphere |  | 2 | -15.6054 | 0.61049 |  | 66f50b33-fd62-4fdd-a373-c5b0de7de00d |  | 0 | 0.53852
Pentane | 3.9107e-07 |  | kilogram | air::non-urban air or from high stacks | biosphere | C5H12 | 2 | -14.7544 | 0.82505 |  | 2f052025-4072-4d8e-b22d-68d50bfb260c |  | 0 | 0.79373
Propane | 2.3974e-07 |  | kilogram | air::non-urban air or from high stacks | biosphere | C3H8 | 2 | -15.2437 | 0.82505 |  | 9beb60a3-3a8c-4345-9a0e-107eec2f709f |  | 0 | 0.79373
Propionic acid | 5.441e-09 |  | kilogram | air::non-urban air or from high stacks | biosphere | C3H6O2 | 2 | -19.0293 | 1.052 |  | 0f907765-2a94-48a8-8978-55a2757d3e24 |  | 0 | 1.0247
Selenium | 1.6697e-12 |  | kilogram | air::non-urban air or from high stacks | biosphere | Se | 2 | -27.1184 | 0.82505 |  | e6551223-73b6-4289-b841-c5cdeb25abd9 |  | 0 | 0.79373
Sulfur dioxide | 1.9452e-07 |  | kilogram | air::non-urban air or from high stacks | biosphere | O2S | 2 | -15.4528 | 0.22738 |  | 78c3efe4-421c-4d30-82e4-b97ac5124993 |  | 0 | 0.031623
Toluene | 5.1009e-10 |  | kilogram | air::non-urban air or from high stacks | biosphere | C7H8 | 2 | -21.3964 | 0.82505 |  | 77f17646-cede-4a49-99dd-55950098b077 |  | 0 | 0.79373
Water | 4.1062e-05 |  | cubic meter | air | biosphere | H2O | 2 | -10.1004 | 0.36059 |  | 075e433b-4be4-448e-9510-9a5029c1ce94 |  | 0 | 0.2
Water | 0.0018453 |  | cubic meter | water | biosphere | H2O | 2 | -6.2951 | 0.36059 |  | 2404b41a-2eed-4e9d-8ab6-783946fdf5d6 |  | 0 | 0.2
Water, cooling, unspecified natural origin | 0.0018163 |  | cubic meter | natural resource::in water | biosphere | H2O | 2 | -6.3109 | 0.36059 |  | fc1c42ce-a759-49fa-b987-f1ec5e503db1 |  | 0 | 0.2
market for biomethane, high pressure | 0.0087196 | RoW | cubic meter |  | technosphere | [9 empty] | biomethane, high pressure
market for gas power plant, combined cycle, 400MW electrical | 6.5599e-13 | GLO | unit |  | technosphere | [9 empty] | gas power plant, combined cycle, 400MW electrical
market for residue from cooling tower | -3.4006e-07 | RoW | kilogram |  | technosphere | [9 empty] | residue from cooling tower
market for water, completely softened | 0.0020404 | US | kilogram |  | technosphere | [9 empty] | water, completely softened
market for water, decarbonised | 0.068013 | US | kilogram |  | technosphere | [9 empty] | water, decarbonised
Activity | heat and power co-generation, biomethane, conventional power plant, 100MW electrical
code | biomethaneheatARe27a50
comment | 60-100 °C, 100-1000 MW
location | AR
production amount | 1
reference product | heat, district or industrial, biomethane
type | process
unit | megajoule
Exchanges
name | amount | location | unit | categories | type | formula | uncertainty type | loc | scale | classifications | flow | pedigree | production volume | scale without pedigree | reference product
heat and power co-generation, biomethane, conventional power plant, 100MW electrical | 1 | AR | megajoule |  | production | [9 empty] | heat, district or industrial, biomethane
Acenaphthene | 2.1632e-13 |  | kilogram | air::non-urban air or from high stacks | biosphere | C12H10 | 2 | -29.162 | 0.82505 |  | 922a7ccf-3338-43ad-bd7e-77d51df051ab |  | 0 | 0.79373
Acetaldehyde | 2.1823e-10 |  | kilogram | air::non-urban air or from high stacks | biosphere | C2H4O | 2 | -22.2455 | 1.052 |  | fc9f9a81-c4b9-4dce-bc20-9f04e05ca2f1 |  | 0 | 1.0247
Acetic acid | 3.3007e-08 |  | kilogram | air::non-urban air or from high stacks | biosphere | C2H4O2 | 2 | -17.2265 | 1.0491 |  | c5cc0625-6e01-4639-b053-5d1d9d22a53c |  | 0 | 1.0247
Arsenic | 1.1212e-11 |  | kilogram | air::non-urban air or from high stacks | biosphere | As | 2 | -25.2141 | 0.18439 |  | 7348af7c-e102-4a03-a0df-efce16469eed |  | 0 | 0.07746
Benzene | 2.4605e-10 |  | kilogram | air::non-urban air or from high stacks | biosphere | C6H6 | 2 | -22.1255 | 0.82505 |  | 5e883a00-04e6-4d96-8dce-12d7117c6635 |  | 0 | 0.79373
Benzo(a)pyrene | 1.443e-13 |  | kilogram | air::non-urban air or from high stacks | biosphere | C20H12 | 2 | -29.5669 | 0.82505 |  | 81c4ba39-8a3f-4a43-97b4-401605bbebf5 |  | 0 | 0.79373
Beryllium | 6.7378e-13 |  | kilogram | air::non-urban air or from high stacks | biosphere | Be | 2 | -28.0259 | 0.18439 |  | 5d4b497b-d265-42d1-a41a-113785a6d694 |  | 0 | 0.07746
Butane | 2.526e-07 |  | kilogram | air::non-urban air or from high stacks | biosphere | C4H10 | 2 | -15.1915 | 0.82505 |  | fa5512cf-04a2-4014-8e96-d3e2d137f0df |  | 0 | 0.79373
Cadmium | 6.165e-11 |  | kilogram | air::non-urban air or from high stacks | biosphere | Cd | 2 | -23.5096 | 0.18439 |  | e2d58f90-9aac-4ac4-87f7-bbd6cfc358e3 |  | 0 | 0.07746
Carbon dioxide, fossil | 0 |  | kilogram | air::non-urban air or from high stacks | biosphere | CO2 | 2 | -4.229 | 0.2265 |  | aa7cac3a-3625-41d4-bc54-33e2cf11ec46 |  | 0 | 0.024495
Carbon dioxide, non-fossil | 0.014567 |  | kilogram | air::non-urban air or from high stacks | biosphere | [5 empty] | d6235194-e4e6-4548-bfa3-ac095131aef4
Carbon monoxide, fossil | 0 |  | kilogram | air::non-urban air or from high stacks | biosphere | CO | 2 | -12.1188 | 0.55561 |  | 099b36ab-4c03-4587-87f4-2f81e337afb8 |  | 0 | 0.53852
Carbon monoxide, non-fossil | 5.4557e-06 |  | kilogram | air::non-urban air or from high stacks | biosphere | [5 empty] | b821ad93-ba6a-4d74-b6ae-ca12cd9563d7
Chromium | 7.829e-11 |  | kilogram | air::non-urban air or from high stacks | biosphere | Cr | 2 | -23.2706 | 0.18439 |  | 4d40d8e3-9bc7-4ab1-ac5c-4f4a76fda8e5 |  | 0 | 0.07746
Cobalt | 4.6919e-12 |  | kilogram | air::non-urban air or from high stacks | biosphere | Co | 2 | -26.0852 | 0.18439 |  | b10faa87-2c1d-4f6e-aa65-9f80b376939a |  | 0 | 0.07746
Dinitrogen monoxide | 2.6651e-07 |  | kilogram | air::non-urban air or from high stacks | biosphere | N2O | 2 | -15.1378 | 0.5837 |  | afd6d670-bbb0-4625-9730-04088a5b035e |  | 0 | 0.53852
Dioxins, measured as 2,3,7,8-tetrachlorodibenzo-p-dioxin | 0 |  | kilogram | air::non-urban air or from high stacks | biosphere | C12H4Cl4O2 | 0 | 0 |  |  | f77c5e36-ee47-4437-b757-03139bb1d6d6 |  | 0
Ethane | 3.7372e-07 |  | kilogram | air::non-urban air or from high stacks | biosphere | C2H6 | 2 | -14.7998 | 0.82505 |  | e7e0031e-791d-42f4-b26c-ec322db637bc |  | 0 | 0.79373
Formaldehyde | 8.811e-09 |  | kilogram | air::non-urban air or from high stacks | biosphere | CH2O | 2 | -18.5473 | 0.82505 |  | 9167dca7-615e-435c-8ba6-dbbf50e50e34 |  | 0 | 0.79373
Hexane | 2.1632e-07 |  | kilogram | air::non-urban air or from high stacks | biosphere | C6H14 | 2 | -15.3465 | 0.82505 |  | 41067ac7-bf36-47ef-a19f-683d9b758a28 |  | 0 | 0.79373
Lead | 2.8097e-11 |  | kilogram | air::non-urban air or from high stacks | biosphere | Pb | 2 | -24.2954 | 0.18439 |  | 2718482b-8399-442e-b89a-52fbcc22d2e6 |  | 0 | 0.07746
Manganese | 2.1305e-11 |  | kilogram | air::non-urban air or from high stacks | biosphere | Mn | 2 | -24.5721 | 0.18439 |  | 2460f868-54a9-404c-bec8-c809a44ae72c |  | 0 | 0.07746
Mercury | 1.8768e-11 |  | kilogram | air::non-urban air or from high stacks | biosphere | Hg | 2 | -24.6989 | 0.82505 |  | 5ec9c16a-959d-44cd-be7d-a935727d2151 |  | 0 | 0.79373
Methane, fossil | 0 |  | kilogram | air::non-urban air or from high stacks | biosphere | CH4 | 2 | -15.144 | 0.82505 |  | 70ef743b-3ed5-4a6d-b192-fb6d62378555 |  | 0 | 0.79373
Methane, non-fossil | 2.6488e-07 |  | kilogram | air::non-urban air or from high stacks | biosphere | [5 empty] | 57bdb443-d4a6-423d-8024-959b8261d02e
Nickel | 1.1757e-10 |  | kilogram | air::non-urban air or from high stacks | biosphere | Ni | 2 | -22.864 | 0.18439 |  | e8fc62ba-678e-4706-97d2-b79d83e227d5 |  | 0 | 0.07746
Nitrogen oxides | 1.0011e-05 |  | kilogram | air::non-urban air or from high stacks | biosphere | H3NO | 2 | -11.5118 | 0.55561 |  | 77357947-ccc5-438e-9996-95e65e1e1bce |  | 0 | 0.53852
PAH, polycyclic aromatic hydrocarbons | 2.1823e-09 |  | kilogram | air::non-urban air or from high stacks | biosphere |  | 2 | -19.9429 | 1.052 |  | 13d898ac-b9be-4723-a153-565e2a9144ac |  | 0 | 1.0247
Particulates, < 2.5 um | 1.3394e-07 |  | kilogram | air::non-urban air or from high stacks | biosphere |  | 2 | -15.8259 | 0.55561 |  | 66f50b33-fd62-4fdd-a373-c5b0de7de00d |  | 0 | 0.53852
Pentane | 3.137e-07 |  | kilogram | air::non-urban air or from high stacks | biosphere | C5H12 | 2 | -14.9748 | 0.82505 |  | 2f052025-4072-4d8e-b22d-68d50bfb260c |  | 0 | 0.79373
Propane | 1.9231e-07 |  | kilogram | air::non-urban air or from high stacks | biosphere | C3H8 | 2 | -15.4641 | 0.82505 |  | 9beb60a3-3a8c-4345-9a0e-107eec2f709f |  | 0 | 0.79373
Propionic acid | 4.3646e-09 |  | kilogram | air::non-urban air or from high stacks | biosphere | C3H6O2 | 2 | -19.2497 | 1.052 |  | 0f907765-2a94-48a8-8978-55a2757d3e24 |  | 0 | 1.0247
Selenium | 1.3394e-12 |  | kilogram | air::non-urban air or from high stacks | biosphere | Se | 2 | -27.3388 | 0.82505 |  | e6551223-73b6-4289-b841-c5cdeb25abd9 |  | 0 | 0.79373
Sulfur dioxide | 1.5603e-07 |  | kilogram | air::non-urban air or from high stacks | biosphere | O2S | 2 | -15.6732 | 0.22738 |  | 78c3efe4-421c-4d30-82e4-b97ac5124993 |  | 0 | 0.031623
Toluene | 4.0918e-10 |  | kilogram | air::non-urban air or from high stacks | biosphere | C7H8 | 2 | -21.6169 | 0.82505 |  | 77f17646-cede-4a49-99dd-55950098b077 |  | 0 | 0.79373
Water | 1.3235e-05 |  | cubic meter | air | biosphere | H2O | 2 | -11.2326 | 0.31309 |  | 075e433b-4be4-448e-9510-9a5029c1ce94 |  | 0 | 0.2
Water | 0.0025344 |  | cubic meter | water | biosphere | H2O | 2 | -5.9778 | 0.31309 |  | 2404b41a-2eed-4e9d-8ab6-783946fdf5d6 |  | 0 | 0.2
Water, cooling, unspecified natural origin | 0.002546 |  | cubic meter | natural resource::in water | biosphere | H2O | 2 | -5.9732 | 0.31309 |  | fc1c42ce-a759-49fa-b987-f1ec5e503db1 |  | 0 | 0.2
market for biomethane, high pressure | 0.0078387 | RoW | cubic meter |  | technosphere | [9 empty] | biomethane, high pressure
market for gas power plant, 100MW electrical | 1.5167e-11 | GLO | unit |  | technosphere | [9 empty] | gas power plant, 100MW electrical
market for water, completely softened | 0.0016367 | RoW | kilogram |  | technosphere | [9 empty] | water, completely softened
Activity | heat and power co-generation, biomethane, conventional power plant, 100MW electrical
code | biomethaneheatAT63ce3e
comment | 60-100 °C, 100-1000 MW
location | AT
production amount | 1
reference product | heat, district or industrial, biomethane
type | process
unit | megajoule
Exchanges
name | amount | location | unit | categories | type | formula | uncertainty type | loc | scale | classifications | flow | pedigree | production volume | scale without pedigree | reference product
heat and power co-generation, biomethane, conventional power plant, 100MW electrical | 1 | AT | megajoule |  | production | [9 empty] | heat, district or industrial, biomethane
Acenaphthene | 4.1639e-13 |  | kilogram | air::non-urban air or from high stacks | biosphere | C12H10 | 2 | -28.5072 | 0.82505 |  | 922a7ccf-3338-43ad-bd7e-77d51df051ab |  | 0 | 0.79373
Acetaldehyde | 4.2006e-10 |  | kilogram | air::non-urban air or from high stacks | biosphere | C2H4O | 2 | -21.5906 | 1.052 |  | fc9f9a81-c4b9-4dce-bc20-9f04e05ca2f1 |  | 0 | 1.0247
Acetic acid | 6.3535e-08 |  | kilogram | air::non-urban air or from high stacks | biosphere | C2H4O2 | 2 | -16.5717 | 1.0491 |  | c5cc0625-6e01-4639-b053-5d1d9d22a53c |  | 0 | 1.0247
Arsenic | 2.1581e-11 |  | kilogram | air::non-urban air or from high stacks | biosphere | As | 2 | -24.5592 | 0.2569 |  | 7348af7c-e102-4a03-a0df-efce16469eed |  | 0 | 0.07746
Benzene | 4.7362e-10 |  | kilogram | air::non-urban air or from high stacks | biosphere | C6H6 | 2 | -21.4706 | 0.82505 |  | 5e883a00-04e6-4d96-8dce-12d7117c6635 |  | 0 | 0.79373
Benzo(a)pyrene | 2.7777e-13 |  | kilogram | air::non-urban air or from high stacks | biosphere | C20H12 | 2 | -28.912 | 0.82505 |  | 81c4ba39-8a3f-4a43-97b4-401605bbebf5 |  | 0 | 0.79373
Beryllium | 1.2969e-12 |  | kilogram | air::non-urban air or from high stacks | biosphere | Be | 2 | -27.371 | 0.2569 |  | 5d4b497b-d265-42d1-a41a-113785a6d694 |  | 0 | 0.07746
Butane | 4.8622e-07 |  | kilogram | air::non-urban air or from high stacks | biosphere | C4H10 | 2 | -14.5366 | 0.82505 |  | fa5512cf-04a2-4014-8e96-d3e2d137f0df |  | 0 | 0.79373
Cadmium | 1.1867e-10 |  | kilogram | air::non-urban air or from high stacks | biosphere | Cd | 2 | -22.8547 | 0.2569 |  | e2d58f90-9aac-4ac4-87f7-bbd6cfc358e3 |  | 0 | 0.07746
Carbon dioxide, fossil | 0 |  | kilogram | air::non-urban air or from high stacks | biosphere | CO2 | 2 | -3.5742 | 0.2265 |  | aa7cac3a-3625-41d4-bc54-33e2cf11ec46 |  | 0 | 0.024495
Carbon dioxide, non-fossil | 0.028039 |  | kilogram | air::non-urban air or from high stacks | biosphere | [5 empty] | d6235194-e4e6-4548-bfa3-ac095131aef4
Carbon monoxide, fossil | 0 |  | kilogram | air::non-urban air or from high stacks | biosphere | CO | 2 | -11.464 | 0.5837 |  | 099b36ab-4c03-4587-87f4-2f81e337afb8 |  | 0 | 0.53852
Carbon monoxide, non-fossil | 1.0502e-05 |  | kilogram | air::non-urban air or from high stacks | biosphere | [5 empty] | b821ad93-ba6a-4d74-b6ae-ca12cd9563d7
Chromium | 1.507e-10 |  | kilogram | air::non-urban air or from high stacks | biosphere | Cr | 2 | -22.6157 | 0.2569 |  | 4d40d8e3-9bc7-4ab1-ac5c-4f4a76fda8e5 |  | 0 | 0.07746
Cobalt | 9.0314e-12 |  | kilogram | air::non-urban air or from high stacks | biosphere | Co | 2 | -25.4303 | 0.2569 |  | b10faa87-2c1d-4f6e-aa65-9f80b376939a |  | 0 | 0.07746
Dinitrogen monoxide | 5.13e-07 |  | kilogram | air::non-urban air or from high stacks | biosphere | N2O | 2 | -14.483 | 0.5837 |  | afd6d670-bbb0-4625-9730-04088a5b035e |  | 0 | 0.53852
Dioxins, measured as 2,3,7,8-tetrachlorodibenzo-p-dioxin | 0 |  | kilogram | air::non-urban air or from high stacks | biosphere | C12H4Cl4O2 | 0 | 0 |  |  | f77c5e36-ee47-4437-b757-03139bb1d6d6 |  | 0
Ethane | 7.1936e-07 |  | kilogram | air::non-urban air or from high stacks | biosphere | C2H6 | 2 | -14.1449 | 0.82505 |  | e7e0031e-791d-42f4-b26c-ec322db637bc |  | 0 | 0.79373
Formaldehyde | 1.696e-08 |  | kilogram | air::non-urban air or from high stacks | biosphere | CH2O | 2 | -17.8924 | 0.82505 |  | 9167dca7-615e-435c-8ba6-dbbf50e50e34 |  | 0 | 0.79373
Hexane | 4.1639e-07 |  | kilogram | air::non-urban air or from high stacks | biosphere | C6H14 | 2 | -14.6916 | 0.82505 |  | 41067ac7-bf36-47ef-a19f-683d9b758a28 |  | 0 | 0.79373
Lead | 5.4083e-11 |  | kilogram | air::non-urban air or from high stacks | biosphere | Pb | 2 | -23.6405 | 0.2569 |  | 2718482b-8399-442e-b89a-52fbcc22d2e6 |  | 0 | 0.07746
Manganese | 4.1009e-11 |  | kilogram | air::non-urban air or from high stacks | biosphere | Mn | 2 | -23.9172 | 0.2569 |  | 2460f868-54a9-404c-bec8-c809a44ae72c |  | 0 | 0.07746
Mercury | 3.6125e-11 |  | kilogram | air::non-urban air or from high stacks | biosphere | Hg | 2 | -24.044 | 0.82505 |  | 5ec9c16a-959d-44cd-be7d-a935727d2151 |  | 0 | 0.79373
Methane, fossil | 0 |  | kilogram | air::non-urban air or from high stacks | biosphere | CH4 | 2 | -14.4891 | 0.82505 |  | 70ef743b-3ed5-4a6d-b192-fb6d62378555 |  | 0 | 0.79373
Methane, non-fossil | 5.0985e-07 |  | kilogram | air::non-urban air or from high stacks | biosphere | [5 empty] | 57bdb443-d4a6-423d-8024-959b8261d02e
Nickel | 2.2631e-10 |  | kilogram | air::non-urban air or from high stacks | biosphere | Ni | 2 | -22.2091 | 0.2569 |  | e8fc62ba-678e-4706-97d2-b79d83e227d5 |  | 0 | 0.07746
Nitrogen oxides | 1.927e-05 |  | kilogram | air::non-urban air or from high stacks | biosphere | H3NO | 2 | -10.8569 | 0.5837 |  | 77357947-ccc5-438e-9996-95e65e1e1bce |  | 0 | 0.53852
PAH, polycyclic aromatic hydrocarbons | 4.2006e-09 |  | kilogram | air::non-urban air or from high stacks | biosphere |  | 2 | -19.288 | 1.052 |  | 13d898ac-b9be-4723-a153-565e2a9144ac |  | 0 | 1.0247
Particulates, < 2.5 um | 2.5781e-07 |  | kilogram | air::non-urban air or from high stacks | biosphere |  | 2 | -15.171 | 0.5837 |  | 66f50b33-fd62-4fdd-a373-c5b0de7de00d |  | 0 | 0.53852
Pentane | 6.0384e-07 |  | kilogram | air::non-urban air or from high stacks | biosphere | C5H12 | 2 | -14.32 | 0.82505 |  | 2f052025-4072-4d8e-b22d-68d50bfb260c |  | 0 | 0.79373
Propane | 3.7018e-07 |  | kilogram | air::non-urban air or from high stacks | biosphere | C3H8 | 2 | -14.8093 | 0.82505 |  | 9beb60a3-3a8c-4345-9a0e-107eec2f709f |  | 0 | 0.79373
Propionic acid | 8.4013e-09 |  | kilogram | air::non-urban air or from high stacks | biosphere | C3H6O2 | 2 | -18.5949 | 1.052 |  | 0f907765-2a94-48a8-8978-55a2757d3e24 |  | 0 | 1.0247
Selenium | 2.5781e-12 |  | kilogram | air::non-urban air or from high stacks | biosphere | Se | 2 | -26.684 | 0.82505 |  | e6551223-73b6-4289-b841-c5cdeb25abd9 |  | 0 | 0.79373
Sulfur dioxide | 3.0035e-07 |  | kilogram | air::non-urban air or from high stacks | biosphere | O2S | 2 | -15.0183 | 0.22738 |  | 78c3efe4-421c-4d30-82e4-b97ac5124993 |  | 0 | 0.031623
Toluene | 7.8762e-10 |  | kilogram | air::non-urban air or from high stacks | biosphere | C7H8 | 2 | -20.962 | 0.82505 |  | 77f17646-cede-4a49-99dd-55950098b077 |  | 0 | 0.79373
Water | 0.0036698 |  | cubic meter | water | biosphere | H2O | 2 | -5.6076 | 0.36059 |  | 2404b41a-2eed-4e9d-8ab6-783946fdf5d6 |  | 0 | 0.2
Water | 4.4268e-05 |  | cubic meter | air | biosphere | H2O | 2 | -10.0252 | 0.36059 |  | 075e433b-4be4-448e-9510-9a5029c1ce94 |  | 0 | 0.2
Water, cooling, unspecified natural origin | 0.0036059 |  | cubic meter | natural resource::in water | biosphere | H2O | 2 | -5.6252 | 0.36059 |  | fc1c42ce-a759-49fa-b987-f1ec5e503db1 |  | 0 | 0.2
gas power plant construction, 100MW electrical | 2.9194e-11 | RER | unit |  | technosphere | [9 empty] | gas power plant, 100MW electrical
market for biomethane, high pressure | 0.013464 | RoW | cubic meter |  | technosphere | [9 empty] | biomethane, high pressure
market for residue from cooling tower | -5.2508e-07 | RoW | kilogram |  | technosphere | [9 empty] | residue from cooling tower
market for water, completely softened | 0.0031505 | RER | kilogram |  | technosphere | [9 empty] | water, completely softened
market for water, decarbonised | 0.10502 | RoW | kilogram |  | technosphere | [9 empty] | water, decarbonised
Activity | heat and power co-generation, biomethane, conventional power plant, 100MW electrical
code | biomethaneheatAU59f9d2
comment | 60-100 °C, 100-1000 MW
location | AU
production amount | 1
reference product | heat, district or industrial, biomethane
type | process
unit | megajoule
Exchanges
name | amount | location | unit | categories | type | formula | uncertainty type | loc | scale | classifications | flow | pedigree | production volume | scale without pedigree | reference product
heat and power co-generation, biomethane, conventional power plant, 100MW electrical | 1 | AU | megajoule |  | production | [9 empty] | heat, district or industrial, biomethane
Acenaphthene | 3.3729e-13 |  | kilogram | air::non-urban air or from high stacks | biosphere | C12H10 | 2 | -28.7178 | 0.82505 |  | 922a7ccf-3338-43ad-bd7e-77d51df051ab |  | 0 | 0.79373
Acetaldehyde | 3.4026e-10 |  | kilogram | air::non-urban air or from high stacks | biosphere | C2H4O | 2 | -21.8013 | 1.052 |  | fc9f9a81-c4b9-4dce-bc20-9f04e05ca2f1 |  | 0 | 1.0247
Acetic acid | 5.1465e-08 |  | kilogram | air::non-urban air or from high stacks | biosphere | C2H4O2 | 2 | -16.7824 | 1.0491 |  | c5cc0625-6e01-4639-b053-5d1d9d22a53c |  | 0 | 1.0247
Arsenic | 1.7481e-11 |  | kilogram | air::non-urban air or from high stacks | biosphere | As | 2 | -24.7699 | 0.2569 |  | 7348af7c-e102-4a03-a0df-efce16469eed |  | 0 | 0.07746
Benzene | 3.8365e-10 |  | kilogram | air::non-urban air or from high stacks | biosphere | C6H6 | 2 | -21.6813 | 0.82505 |  | 5e883a00-04e6-4d96-8dce-12d7117c6635 |  | 0 | 0.79373
Benzo(a)pyrene | 2.25e-13 |  | kilogram | air::non-urban air or from high stacks | biosphere | C20H12 | 2 | -29.1227 | 0.82505 |  | 81c4ba39-8a3f-4a43-97b4-401605bbebf5 |  | 0 | 0.79373
Beryllium | 1.0506e-12 |  | kilogram | air::non-urban air or from high stacks | biosphere | Be | 2 | -27.5817 | 0.2569 |  | 5d4b497b-d265-42d1-a41a-113785a6d694 |  | 0 | 0.07746
Butane | 3.9386e-07 |  | kilogram | air::non-urban air or from high stacks | biosphere | C4H10 | 2 | -14.7473 | 0.82505 |  | fa5512cf-04a2-4014-8e96-d3e2d137f0df |  | 0 | 0.79373
Cadmium | 9.6124e-11 |  | kilogram | air::non-urban air or from high stacks | biosphere | Cd | 2 | -23.0654 | 0.2569 |  | e2d58f90-9aac-4ac4-87f7-bbd6cfc358e3 |  | 0 | 0.07746
Carbon dioxide, fossil | 0 |  | kilogram | air::non-urban air or from high stacks | biosphere | CO2 | 2 | -3.7848 | 0.2265 |  | aa7cac3a-3625-41d4-bc54-33e2cf11ec46 |  | 0 | 0.024495
Carbon dioxide, non-fossil | 0.022713 |  | kilogram | air::non-urban air or from high stacks | biosphere | [5 empty] | d6235194-e4e6-4548-bfa3-ac095131aef4
Carbon monoxide, fossil | 0 |  | kilogram | air::non-urban air or from high stacks | biosphere | CO | 2 | -11.6747 | 0.5837 |  | 099b36ab-4c03-4587-87f4-2f81e337afb8 |  | 0 | 0.53852
Carbon monoxide, non-fossil | 8.5066e-06 |  | kilogram | air::non-urban air or from high stacks | biosphere | [5 empty] | b821ad93-ba6a-4d74-b6ae-ca12cd9563d7
Chromium | 1.2207e-10 |  | kilogram | air::non-urban air or from high stacks | biosphere | Cr | 2 | -22.8264 | 0.2569 |  | 4d40d8e3-9bc7-4ab1-ac5c-4f4a76fda8e5 |  | 0 | 0.07746
Cobalt | 7.3157e-12 |  | kilogram | air::non-urban air or from high stacks | biosphere | Co | 2 | -25.641 | 0.2569 |  | b10faa87-2c1d-4f6e-aa65-9f80b376939a |  | 0 | 0.07746
Dinitrogen monoxide | 4.1555e-07 |  | kilogram | air::non-urban air or from high stacks | biosphere | N2O | 2 | -14.6937 | 0.5837 |  | afd6d670-bbb0-4625-9730-04088a5b035e |  | 0 | 0.53852
Dioxins, measured as 2,3,7,8-tetrachlorodibenzo-p-dioxin | 0 |  | kilogram | air::non-urban air or from high stacks | biosphere | C12H4Cl4O2 | 0 | 0 |  |  | f77c5e36-ee47-4437-b757-03139bb1d6d6 |  | 0
Ethane | 5.827e-07 |  | kilogram | air::non-urban air or from high stacks | biosphere | C2H6 | 2 | -14.3556 | 0.82505 |  | e7e0031e-791d-42f4-b26c-ec322db637bc |  | 0 | 0.79373
Formaldehyde | 1.3738e-08 |  | kilogram | air::non-urban air or from high stacks | biosphere | CH2O | 2 | -18.1031 | 0.82505 |  | 9167dca7-615e-435c-8ba6-dbbf50e50e34 |  | 0 | 0.79373
Hexane | 3.3729e-07 |  | kilogram | air::non-urban air or from high stacks | biosphere | C6H14 | 2 | -14.9023 | 0.82505 |  | 41067ac7-bf36-47ef-a19f-683d9b758a28 |  | 0 | 0.79373
Lead | 4.3809e-11 |  | kilogram | air::non-urban air or from high stacks | biosphere | Pb | 2 | -23.8512 | 0.2569 |  | 2718482b-8399-442e-b89a-52fbcc22d2e6 |  | 0 | 0.07746
Manganese | 3.3218e-11 |  | kilogram | air::non-urban air or from high stacks | biosphere | Mn | 2 | -24.1279 | 0.2569 |  | 2460f868-54a9-404c-bec8-c809a44ae72c |  | 0 | 0.07746
Mercury | 2.9263e-11 |  | kilogram | air::non-urban air or from high stacks | biosphere | Hg | 2 | -24.2547 | 0.82505 |  | 5ec9c16a-959d-44cd-be7d-a935727d2151 |  | 0 | 0.79373
Methane, fossil | 0 |  | kilogram | air::non-urban air or from high stacks | biosphere | CH4 | 2 | -14.6998 | 0.82505 |  | 70ef743b-3ed5-4a6d-b192-fb6d62378555 |  | 0 | 0.79373
Methane, non-fossil | 4.1299e-07 |  | kilogram | air::non-urban air or from high stacks | biosphere | [5 empty] | 57bdb443-d4a6-423d-8024-959b8261d02e
Nickel | 1.8332e-10 |  | kilogram | air::non-urban air or from high stacks | biosphere | Ni | 2 | -22.4198 | 0.2569 |  | e8fc62ba-678e-4706-97d2-b79d83e227d5 |  | 0 | 0.07746
Nitrogen oxides | 1.561e-05 |  | kilogram | air::non-urban air or from high stacks | biosphere | H3NO | 2 | -11.0676 | 0.5837 |  | 77357947-ccc5-438e-9996-95e65e1e1bce |  | 0 | 0.53852
PAH, polycyclic aromatic hydrocarbons | 3.4026e-09 |  | kilogram | air::non-urban air or from high stacks | biosphere |  | 2 | -19.4987 | 1.052 |  | 13d898ac-b9be-4723-a153-565e2a9144ac |  | 0 | 1.0247
Particulates, < 2.5 um | 2.0884e-07 |  | kilogram | air::non-urban air or from high stacks | biosphere |  | 2 | -15.3817 | 0.5837 |  | 66f50b33-fd62-4fdd-a373-c5b0de7de00d |  | 0 | 0.53852
Pentane | 4.8913e-07 |  | kilogram | air::non-urban air or from high stacks | biosphere | C5H12 | 2 | -14.5306 | 0.82505 |  | 2f052025-4072-4d8e-b22d-68d50bfb260c |  | 0 | 0.79373
Propane | 2.9986e-07 |  | kilogram | air::non-urban air or from high stacks | biosphere | C3H8 | 2 | -15.02 | 0.82505 |  | 9beb60a3-3a8c-4345-9a0e-107eec2f709f |  | 0 | 0.79373
Propionic acid | 6.8053e-09 |  | kilogram | air::non-urban air or from high stacks | biosphere | C3H6O2 | 2 | -18.8056 | 1.052 |  | 0f907765-2a94-48a8-8978-55a2757d3e24 |  | 0 | 1.0247
Selenium | 2.0884e-12 |  | kilogram | air::non-urban air or from high stacks | biosphere | Se | 2 | -26.8946 | 0.82505 |  | e6551223-73b6-4289-b841-c5cdeb25abd9 |  | 0 | 0.79373
Sulfur dioxide | 2.4329e-07 |  | kilogram | air::non-urban air or from high stacks | biosphere | O2S | 2 | -15.229 | 0.22738 |  | 78c3efe4-421c-4d30-82e4-b97ac5124993 |  | 0 | 0.031623
Toluene | 6.3799e-10 |  | kilogram | air::non-urban air or from high stacks | biosphere | C7H8 | 2 | -21.1727 | 0.82505 |  | 77f17646-cede-4a49-99dd-55950098b077 |  | 0 | 0.79373
Water | 0.0025589 |  | cubic meter | water | biosphere | H2O | 2 | -5.9682 | 0.36059 |  | 2404b41a-2eed-4e9d-8ab6-783946fdf5d6 |  | 0 | 0.2
Water | 4.1738e-05 |  | cubic meter | air | biosphere | H2O | 2 | -10.0841 | 0.36059 |  | 075e433b-4be4-448e-9510-9a5029c1ce94 |  | 0 | 0.2
Water, cooling, unspecified natural origin | 0.002513 |  | cubic meter | natural resource::in water | biosphere | H2O | 2 | -5.9863 | 0.36059 |  | fc1c42ce-a759-49fa-b987-f1ec5e503db1 |  | 0 | 0.2
market for biomethane, high pressure | 0.010906 | RoW | cubic meter |  | technosphere | [9 empty] | biomethane, high pressure
market for gas power plant, 100MW electrical | 2.3648e-11 | GLO | unit |  | technosphere | [9 empty] | gas power plant, 100MW electrical
market for residue from cooling tower | -4.2533e-07 | RoW | kilogram |  | technosphere | [9 empty] | residue from cooling tower
market for water, completely softened | 0.002552 | RoW | kilogram |  | technosphere | [9 empty] | water, completely softened
market for water, decarbonised | 0.085066 | RoW | kilogram |  | technosphere | [9 empty] | water, decarbonised
Activity | heat and power co-generation, biomethane, conventional power plant, 100MW electrical
code | biomethaneheatBAd37072
comment | 60-100 °C, 100-1000 MW
location | BA
production amount | 1
reference product | heat, district or industrial, biomethane
type | process
unit | megajoule
Exchanges
name | amount | location | unit | categories | type | formula | uncertainty type | loc | scale | classifications | flow | pedigree | production volume | scale without pedigree | reference product
heat and power co-generation, biomethane, conventional power plant, 100MW electrical | 1 | BA | megajoule |  | production | [9 empty] | heat, district or industrial, biomethane
Acenaphthene | 4.3244e-13 |  | kilogram | air::non-urban air or from high stacks | biosphere | C12H10 | 2 | -28.4693 | 0.82505 |  | 922a7ccf-3338-43ad-bd7e-77d51df051ab |  | 0 | 0.79373
Acetaldehyde | 4.3626e-10 |  | kilogram | air::non-urban air or from high stacks | biosphere | C2H4O | 2 | -21.5528 | 1.052 |  | fc9f9a81-c4b9-4dce-bc20-9f04e05ca2f1 |  | 0 | 1.0247
Acetic acid | 6.5984e-08 |  | kilogram | air::non-urban air or from high stacks | biosphere | C2H4O2 | 2 | -16.5339 | 1.0491 |  | c5cc0625-6e01-4639-b053-5d1d9d22a53c |  | 0 | 1.0247
Arsenic | 2.2413e-11 |  | kilogram | air::non-urban air or from high stacks | biosphere | As | 2 | -24.5214 | 0.2569 |  | 7348af7c-e102-4a03-a0df-efce16469eed |  | 0 | 0.07746
Benzene | 4.9188e-10 |  | kilogram | air::non-urban air or from high stacks | biosphere | C6H6 | 2 | -21.4328 | 0.82505 |  | 5e883a00-04e6-4d96-8dce-12d7117c6635 |  | 0 | 0.79373
Benzo(a)pyrene | 2.8847e-13 |  | kilogram | air::non-urban air or from high stacks | biosphere | C20H12 | 2 | -28.8742 | 0.82505 |  | 81c4ba39-8a3f-4a43-97b4-401605bbebf5 |  | 0 | 0.79373
Beryllium | 1.3469e-12 |  | kilogram | air::non-urban air or from high stacks | biosphere | Be | 2 | -27.3332 | 0.2569 |  | 5d4b497b-d265-42d1-a41a-113785a6d694 |  | 0 | 0.07746
Butane | 5.0497e-07 |  | kilogram | air::non-urban air or from high stacks | biosphere | C4H10 | 2 | -14.4988 | 0.82505 |  | fa5512cf-04a2-4014-8e96-d3e2d137f0df |  | 0 | 0.79373
Cadmium | 1.2324e-10 |  | kilogram | air::non-urban air or from high stacks | biosphere | Cd | 2 | -22.8169 | 0.2569 |  | e2d58f90-9aac-4ac4-87f7-bbd6cfc358e3 |  | 0 | 0.07746
Carbon dioxide, fossil | 0 |  | kilogram | air::non-urban air or from high stacks | biosphere | CO2 | 2 | -3.5363 | 0.2265 |  | aa7cac3a-3625-41d4-bc54-33e2cf11ec46 |  | 0 | 0.024495
Carbon dioxide, non-fossil | 0.02912 |  | kilogram | air::non-urban air or from high stacks | biosphere | [5 empty] | d6235194-e4e6-4548-bfa3-ac095131aef4
Carbon monoxide, fossil | 0 |  | kilogram | air::non-urban air or from high stacks | biosphere | CO | 2 | -11.4262 | 0.5837 |  | 099b36ab-4c03-4587-87f4-2f81e337afb8 |  | 0 | 0.53852
Carbon monoxide, non-fossil | 1.0906e-05 |  | kilogram | air::non-urban air or from high stacks | biosphere | [5 empty] | b821ad93-ba6a-4d74-b6ae-ca12cd9563d7
Chromium | 1.5651e-10 |  | kilogram | air::non-urban air or from high stacks | biosphere | Cr | 2 | -22.5779 | 0.2569 |  | 4d40d8e3-9bc7-4ab1-ac5c-4f4a76fda8e5 |  | 0 | 0.07746
Cobalt | 9.3795e-12 |  | kilogram | air::non-urban air or from high stacks | biosphere | Co | 2 | -25.3925 | 0.2569 |  | b10faa87-2c1d-4f6e-aa65-9f80b376939a |  | 0 | 0.07746
Dinitrogen monoxide | 5.3278e-07 |  | kilogram | air::non-urban air or from high stacks | biosphere | N2O | 2 | -14.4452 | 0.5837 |  | afd6d670-bbb0-4625-9730-04088a5b035e |  | 0 | 0.53852
Dioxins, measured as 2,3,7,8-tetrachlorodibenzo-p-dioxin | 0 |  | kilogram | air::non-urban air or from high stacks | biosphere | C12H4Cl4O2 | 0 | 0 |  |  | f77c5e36-ee47-4437-b757-03139bb1d6d6 |  | 0
Ethane | 7.4709e-07 |  | kilogram | air::non-urban air or from high stacks | biosphere | C2H6 | 2 | -14.1071 | 0.82505 |  | e7e0031e-791d-42f4-b26c-ec322db637bc |  | 0 | 0.79373
Formaldehyde | 1.7614e-08 |  | kilogram | air::non-urban air or from high stacks | biosphere | CH2O | 2 | -17.8546 | 0.82505 |  | 9167dca7-615e-435c-8ba6-dbbf50e50e34 |  | 0 | 0.79373
Hexane | 4.3244e-07 |  | kilogram | air::non-urban air or from high stacks | biosphere | C6H14 | 2 | -14.6538 | 0.82505 |  | 41067ac7-bf36-47ef-a19f-683d9b758a28 |  | 0 | 0.79373
Lead | 5.6168e-11 |  | kilogram | air::non-urban air or from high stacks | biosphere | Pb | 2 | -23.6027 | 0.2569 |  | 2718482b-8399-442e-b89a-52fbcc22d2e6 |  | 0 | 0.07746
Manganese | 4.259e-11 |  | kilogram | air::non-urban air or from high stacks | biosphere | Mn | 2 | -23.8794 | 0.2569 |  | 2460f868-54a9-404c-bec8-c809a44ae72c |  | 0 | 0.07746
Mercury | 3.7518e-11 |  | kilogram | air::non-urban air or from high stacks | biosphere | Hg | 2 | -24.0062 | 0.82505 |  | 5ec9c16a-959d-44cd-be7d-a935727d2151 |  | 0 | 0.79373
Methane, fossil | 0 |  | kilogram | air::non-urban air or from high stacks | biosphere | CH4 | 2 | -14.4513 | 0.82505 |  | 70ef743b-3ed5-4a6d-b192-fb6d62378555 |  | 0 | 0.79373
Methane, non-fossil | 5.2951e-07 |  | kilogram | air::non-urban air or from high stacks | biosphere | [5 empty] | 57bdb443-d4a6-423d-8024-959b8261d02e
Nickel | 2.3503e-10 |  | kilogram | air::non-urban air or from high stacks | biosphere | Ni | 2 | -22.1713 | 0.2569 |  | e8fc62ba-678e-4706-97d2-b79d83e227d5 |  | 0 | 0.07746
Nitrogen oxides | 2.0013e-05 |  | kilogram | air::non-urban air or from high stacks | biosphere | H3NO | 2 | -10.8191 | 0.5837 |  | 77357947-ccc5-438e-9996-95e65e1e1bce |  | 0 | 0.53852
PAH, polycyclic aromatic hydrocarbons | 4.3626e-09 |  | kilogram | air::non-urban air or from high stacks | biosphere |  | 2 | -19.2502 | 1.052 |  | 13d898ac-b9be-4723-a153-565e2a9144ac |  | 0 | 1.0247
Particulates, < 2.5 um | 2.6775e-07 |  | kilogram | air::non-urban air or from high stacks | biosphere |  | 2 | -15.1332 | 0.5837 |  | 66f50b33-fd62-4fdd-a373-c5b0de7de00d |  | 0 | 0.53852
Pentane | 6.2712e-07 |  | kilogram | air::non-urban air or from high stacks | biosphere | C5H12 | 2 | -14.2821 | 0.82505 |  | 2f052025-4072-4d8e-b22d-68d50bfb260c |  | 0 | 0.79373
Propane | 3.8445e-07 |  | kilogram | air::non-urban air or from high stacks | biosphere | C3H8 | 2 | -14.7714 | 0.82505 |  | 9beb60a3-3a8c-4345-9a0e-107eec2f709f |  | 0 | 0.79373
Propionic acid | 8.7251e-09 |  | kilogram | air::non-urban air or from high stacks | biosphere | C3H6O2 | 2 | -18.5571 | 1.052 |  | 0f907765-2a94-48a8-8978-55a2757d3e24 |  | 0 | 1.0247
Selenium | 2.6775e-12 |  | kilogram | air::non-urban air or from high stacks | biosphere | Se | 2 | -26.6461 | 0.82505 |  | e6551223-73b6-4289-b841-c5cdeb25abd9 |  | 0 | 0.79373
Sulfur dioxide | 3.1192e-07 |  | kilogram | air::non-urban air or from high stacks | biosphere | O2S | 2 | -14.9805 | 0.22738 |  | 78c3efe4-421c-4d30-82e4-b97ac5124993 |  | 0 | 0.031623
Toluene | 8.1798e-10 |  | kilogram | air::non-urban air or from high stacks | biosphere | C7H8 | 2 | -20.9242 | 0.82505 |  | 77f17646-cede-4a49-99dd-55950098b077 |  | 0 | 0.79373
Water | 0.0038113 |  | cubic meter | water | biosphere | H2O | 2 | -5.5698 | 0.36059 |  | 2404b41a-2eed-4e9d-8ab6-783946fdf5d6 |  | 0 | 0.2
Water | 4.5975e-05 |  | cubic meter | air | biosphere | H2O | 2 | -9.9874 | 0.36059 |  | 075e433b-4be4-448e-9510-9a5029c1ce94 |  | 0 | 0.2
Water, cooling, unspecified natural origin | 0.0037449 |  | cubic meter | natural resource::in water | biosphere | H2O | 2 | -5.5874 | 0.36059 |  | fc1c42ce-a759-49fa-b987-f1ec5e503db1 |  | 0 | 0.2
gas power plant construction, 100MW electrical | 3.032e-11 | RER | unit |  | technosphere | [9 empty] | gas power plant, 100MW electrical
market for biomethane, high pressure | 0.013983 | RoW | cubic meter |  | technosphere | [9 empty] | biomethane, high pressure
market for residue from cooling tower | -5.4532e-07 | RoW | kilogram |  | technosphere | [9 empty] | residue from cooling tower
market for water, completely softened | 0.0032719 | RER | kilogram |  | technosphere | [9 empty] | water, completely softened
market for water, decarbonised | 0.10906 | RoW | kilogram |  | technosphere | [9 empty] | water, decarbonised
Activity | heat and power co-generation, biomethane, conventional power plant, 100MW electrical
code | biomethaneheatBEf68312
comment | 60-100 °C, 100-1000 MW
location | BE
production amount | 1
reference product | heat, district or industrial, biomethane
type | process
unit | megajoule
Exchanges
name | amount | location | unit | categories | type | formula | uncertainty type | loc | scale | classifications | flow | pedigree | production volume | scale without pedigree | reference product
heat and power co-generation, biomethane, conventional power plant, 100MW electrical | 1 | BE | megajoule |  | production | [9 empty] | heat, district or industrial, biomethane
Acenaphthene | 3.4285e-13 |  | kilogram | air::non-urban air or from high stacks | biosphere | C12H10 | 2 | -28.7015 | 0.82505 |  | 922a7ccf-3338-43ad-bd7e-77d51df051ab |  | 0 | 0.79373
Acetaldehyde | 3.4587e-10 |  | kilogram | air::non-urban air or from high stacks | biosphere | C2H4O | 2 | -21.785 | 1.052 |  | fc9f9a81-c4b9-4dce-bc20-9f04e05ca2f1 |  | 0 | 1.0247
Acetic acid | 5.2313e-08 |  | kilogram | air::non-urban air or from high stacks | biosphere | C2H4O2 | 2 | -16.766 | 1.0491 |  | c5cc0625-6e01-4639-b053-5d1d9d22a53c |  | 0 | 1.0247
Arsenic | 1.7769e-11 |  | kilogram | air::non-urban air or from high stacks | biosphere | As | 2 | -24.7536 | 0.2569 |  | 7348af7c-e102-4a03-a0df-efce16469eed |  | 0 | 0.07746
Benzene | 3.8997e-10 |  | kilogram | air::non-urban air or from high stacks | biosphere | C6H6 | 2 | -21.6649 | 0.82505 |  | 5e883a00-04e6-4d96-8dce-12d7117c6635 |  | 0 | 0.79373
Benzo(a)pyrene | 2.2871e-13 |  | kilogram | air::non-urban air or from high stacks | biosphere | C20H12 | 2 | -29.1063 | 0.82505 |  | 81c4ba39-8a3f-4a43-97b4-401605bbebf5 |  | 0 | 0.79373
Beryllium | 1.0679e-12 |  | kilogram | air::non-urban air or from high stacks | biosphere | Be | 2 | -27.5653 | 0.2569 |  | 5d4b497b-d265-42d1-a41a-113785a6d694 |  | 0 | 0.07746
Butane | 4.0035e-07 |  | kilogram | air::non-urban air or from high stacks | biosphere | C4H10 | 2 | -14.7309 | 0.82505 |  | fa5512cf-04a2-4014-8e96-d3e2d137f0df |  | 0 | 0.79373
Cadmium | 9.7709e-11 |  | kilogram | air::non-urban air or from high stacks | biosphere | Cd | 2 | -23.049 | 0.2569 |  | e2d58f90-9aac-4ac4-87f7-bbd6cfc358e3 |  | 0 | 0.07746
Carbon dioxide, fossil | 0 |  | kilogram | air::non-urban air or from high stacks | biosphere | CO2 | 2 | -3.7685 | 0.2265 |  | aa7cac3a-3625-41d4-bc54-33e2cf11ec46 |  | 0 | 0.024495
Carbon dioxide, non-fossil | 0.023087 |  | kilogram | air::non-urban air or from high stacks | biosphere | [5 empty] | d6235194-e4e6-4548-bfa3-ac095131aef4
Carbon monoxide, fossil | 0 |  | kilogram | air::non-urban air or from high stacks | biosphere | CO | 2 | -11.6583 | 0.5837 |  | 099b36ab-4c03-4587-87f4-2f81e337afb8 |  | 0 | 0.53852
Carbon monoxide, non-fossil | 8.6468e-06 |  | kilogram | air::non-urban air or from high stacks | biosphere | [5 empty] | b821ad93-ba6a-4d74-b6ae-ca12cd9563d7
Chromium | 1.2408e-10 |  | kilogram | air::non-urban air or from high stacks | biosphere | Cr | 2 | -22.8101 | 0.2569 |  | 4d40d8e3-9bc7-4ab1-ac5c-4f4a76fda8e5 |  | 0 | 0.07746
Cobalt | 7.4363e-12 |  | kilogram | air::non-urban air or from high stacks | biosphere | Co | 2 | -25.6247 | 0.2569 |  | b10faa87-2c1d-4f6e-aa65-9f80b376939a |  | 0 | 0.07746
Dinitrogen monoxide | 4.224e-07 |  | kilogram | air::non-urban air or from high stacks | biosphere | N2O | 2 | -14.6773 | 0.5837 |  | afd6d670-bbb0-4625-9730-04088a5b035e |  | 0 | 0.53852
Dioxins, measured as 2,3,7,8-tetrachlorodibenzo-p-dioxin | 0 |  | kilogram | air::non-urban air or from high stacks | biosphere | C12H4Cl4O2 | 0 | 0 |  |  | f77c5e36-ee47-4437-b757-03139bb1d6d6 |  | 0
Ethane | 5.9231e-07 |  | kilogram | air::non-urban air or from high stacks | biosphere | C2H6 | 2 | -14.3392 | 0.82505 |  | e7e0031e-791d-42f4-b26c-ec322db637bc |  | 0 | 0.79373
Formaldehyde | 1.3965e-08 |  | kilogram | air::non-urban air or from high stacks | biosphere | CH2O | 2 | -18.0867 | 0.82505 |  | 9167dca7-615e-435c-8ba6-dbbf50e50e34 |  | 0 | 0.79373
Hexane | 3.4285e-07 |  | kilogram | air::non-urban air or from high stacks | biosphere | C6H14 | 2 | -14.886 | 0.82505 |  | 41067ac7-bf36-47ef-a19f-683d9b758a28 |  | 0 | 0.79373
Lead | 4.4531e-11 |  | kilogram | air::non-urban air or from high stacks | biosphere | Pb | 2 | -23.8348 | 0.2569 |  | 2718482b-8399-442e-b89a-52fbcc22d2e6 |  | 0 | 0.07746
Manganese | 3.3766e-11 |  | kilogram | air::non-urban air or from high stacks | biosphere | Mn | 2 | -24.1116 | 0.2569 |  | 2460f868-54a9-404c-bec8-c809a44ae72c |  | 0 | 0.07746
Mercury | 2.9745e-11 |  | kilogram | air::non-urban air or from high stacks | biosphere | Hg | 2 | -24.2384 | 0.82505 |  | 5ec9c16a-959d-44cd-be7d-a935727d2151 |  | 0 | 0.79373
Methane, fossil | 0 |  | kilogram | air::non-urban air or from high stacks | biosphere | CH4 | 2 | -14.6835 | 0.82505 |  | 70ef743b-3ed5-4a6d-b192-fb6d62378555 |  | 0 | 0.79373
Methane, non-fossil | 4.198e-07 |  | kilogram | air::non-urban air or from high stacks | biosphere | [5 empty] | 57bdb443-d4a6-423d-8024-959b8261d02e
Nickel | 1.8634e-10 |  | kilogram | air::non-urban air or from high stacks | biosphere | Ni | 2 | -22.4035 | 0.2569 |  | e8fc62ba-678e-4706-97d2-b79d83e227d5 |  | 0 | 0.07746
Nitrogen oxides | 1.5867e-05 |  | kilogram | air::non-urban air or from high stacks | biosphere | H3NO | 2 | -11.0513 | 0.5837 |  | 77357947-ccc5-438e-9996-95e65e1e1bce |  | 0 | 0.53852
PAH, polycyclic aromatic hydrocarbons | 3.4587e-09 |  | kilogram | air::non-urban air or from high stacks | biosphere |  | 2 | -19.4824 | 1.052 |  | 13d898ac-b9be-4723-a153-565e2a9144ac |  | 0 | 1.0247
Particulates, < 2.5 um | 2.1228e-07 |  | kilogram | air::non-urban air or from high stacks | biosphere |  | 2 | -15.3654 | 0.5837 |  | 66f50b33-fd62-4fdd-a373-c5b0de7de00d |  | 0 | 0.53852
Pentane | 4.9719e-07 |  | kilogram | air::non-urban air or from high stacks | biosphere | C5H12 | 2 | -14.5143 | 0.82505 |  | 2f052025-4072-4d8e-b22d-68d50bfb260c |  | 0 | 0.79373
Propane | 3.048e-07 |  | kilogram | air::non-urban air or from high stacks | biosphere | C3H8 | 2 | -15.0036 | 0.82505 |  | 9beb60a3-3a8c-4345-9a0e-107eec2f709f |  | 0 | 0.79373
Propionic acid | 6.9175e-09 |  | kilogram | air::non-urban air or from high stacks | biosphere | C3H6O2 | 2 | -18.7892 | 1.052 |  | 0f907765-2a94-48a8-8978-55a2757d3e24 |  | 0 | 1.0247
Selenium | 2.1228e-12 |  | kilogram | air::non-urban air or from high stacks | biosphere | Se | 2 | -26.8783 | 0.82505 |  | e6551223-73b6-4289-b841-c5cdeb25abd9 |  | 0 | 0.79373
Sulfur dioxide | 2.473e-07 |  | kilogram | air::non-urban air or from high stacks | biosphere | O2S | 2 | -15.2127 | 0.22738 |  | 78c3efe4-421c-4d30-82e4-b97ac5124993 |  | 0 | 0.031623
Toluene | 6.4851e-10 |  | kilogram | air::non-urban air or from high stacks | biosphere | C7H8 | 2 | -21.1563 | 0.82505 |  | 77f17646-cede-4a49-99dd-55950098b077 |  | 0 | 0.79373
Water | 3.645e-05 |  | cubic meter | air | biosphere | H2O | 2 | -10.2196 | 0.36059 |  | 075e433b-4be4-448e-9510-9a5029c1ce94 |  | 0 | 0.2
Water | 0.0030216 |  | cubic meter | water | biosphere | H2O | 2 | -5.802 | 0.36059 |  | 2404b41a-2eed-4e9d-8ab6-783946fdf5d6 |  | 0 | 0.2
Water, cooling, unspecified natural origin | 0.002969 |  | cubic meter | natural resource::in water | biosphere | H2O | 2 | -5.8195 | 0.36059 |  | fc1c42ce-a759-49fa-b987-f1ec5e503db1 |  | 0 | 0.2
gas power plant construction, 100MW electrical | 2.4038e-11 | RER | unit |  | technosphere | [9 empty] | gas power plant, 100MW electrical
market for biomethane, high pressure | 0.011086 | RoW | cubic meter |  | technosphere | [9 empty] | biomethane, high pressure
market for residue from cooling tower | -4.3234e-07 | RoW | kilogram |  | technosphere | [9 empty] | residue from cooling tower
market for water, completely softened | 0.002594 | RER | kilogram |  | technosphere | [9 empty] | water, completely softened
market for water, decarbonised | 0.086468 | RoW | kilogram |  | technosphere | [9 empty] | water, decarbonised
Activity | heat and power co-generation, biomethane, conventional power plant, 100MW electrical
code | biomethaneheatBG61ba7e
comment | 60-100 °C, 100-1000 MW
location | BG
production amount | 1
reference product | heat, district or industrial, biomethane
type | process
unit | megajoule
Exchanges
name | amount | location | unit | categories | type | formula | uncertainty type | loc | scale | classifications | flow | pedigree | production volume | scale without pedigree | reference product
heat and power co-generation, biomethane, conventional power plant, 100MW electrical | 1 | BG | megajoule |  | production | [9 empty] | heat, district or industrial, biomethane
Acenaphthene | 6.1464e-13 |  | kilogram | air::non-urban air or from high stacks | biosphere | C12H10 | 2 | -28.1177 | 0.82505 |  | 922a7ccf-3338-43ad-bd7e-77d51df051ab |  | 0 | 0.79373
Acetaldehyde | 6.2006e-10 |  | kilogram | air::non-urban air or from high stacks | biosphere | C2H4O | 2 | -21.2012 | 1.052 |  | fc9f9a81-c4b9-4dce-bc20-9f04e05ca2f1 |  | 0 | 1.0247
Acetic acid | 9.3784e-08 |  | kilogram | air::non-urban air or from high stacks | biosphere | C2H4O2 | 2 | -16.1823 | 1.0491 |  | c5cc0625-6e01-4639-b053-5d1d9d22a53c |  | 0 | 1.0247
Arsenic | 3.1856e-11 |  | kilogram | air::non-urban air or from high stacks | biosphere | As | 2 | -24.1698 | 0.2569 |  | 7348af7c-e102-4a03-a0df-efce16469eed |  | 0 | 0.07746
Benzene | 6.9912e-10 |  | kilogram | air::non-urban air or from high stacks | biosphere | C6H6 | 2 | -21.0812 | 0.82505 |  | 5e883a00-04e6-4d96-8dce-12d7117c6635 |  | 0 | 0.79373
Benzo(a)pyrene | 4.1002e-13 |  | kilogram | air::non-urban air or from high stacks | biosphere | C20H12 | 2 | -28.5226 | 0.82505 |  | 81c4ba39-8a3f-4a43-97b4-401605bbebf5 |  | 0 | 0.79373
Beryllium | 1.9144e-12 |  | kilogram | air::non-urban air or from high stacks | biosphere | Be | 2 | -26.9816 | 0.2569 |  | 5d4b497b-d265-42d1-a41a-113785a6d694 |  | 0 | 0.07746
Butane | 7.1772e-07 |  | kilogram | air::non-urban air or from high stacks | biosphere | C4H10 | 2 | -14.1472 | 0.82505 |  | fa5512cf-04a2-4014-8e96-d3e2d137f0df |  | 0 | 0.79373
Cadmium | 1.7517e-10 |  | kilogram | air::non-urban air or from high stacks | biosphere | Cd | 2 | -22.4653 | 0.2569 |  | e2d58f90-9aac-4ac4-87f7-bbd6cfc358e3 |  | 0 | 0.07746
Carbon dioxide, fossil | 0 |  | kilogram | air::non-urban air or from high stacks | biosphere | CO2 | 2 | -3.1847 | 0.2265 |  | aa7cac3a-3625-41d4-bc54-33e2cf11ec46 |  | 0 | 0.024495
Carbon dioxide, non-fossil | 0.041389 |  | kilogram | air::non-urban air or from high stacks | biosphere | [5 empty] | d6235194-e4e6-4548-bfa3-ac095131aef4
Carbon monoxide, fossil | 0 |  | kilogram | air::non-urban air or from high stacks | biosphere | CO | 2 | -11.0746 | 0.5837 |  | 099b36ab-4c03-4587-87f4-2f81e337afb8 |  | 0 | 0.53852
Carbon monoxide, non-fossil | 1.5502e-05 |  | kilogram | air::non-urban air or from high stacks | biosphere | [5 empty] | b821ad93-ba6a-4d74-b6ae-ca12cd9563d7
Chromium | 2.2245e-10 |  | kilogram | air::non-urban air or from high stacks | biosphere | Cr | 2 | -22.2263 | 0.2569 |  | 4d40d8e3-9bc7-4ab1-ac5c-4f4a76fda8e5 |  | 0 | 0.07746
Cobalt | 1.3331e-11 |  | kilogram | air::non-urban air or from high stacks | biosphere | Co | 2 | -25.0409 | 0.2569 |  | b10faa87-2c1d-4f6e-aa65-9f80b376939a |  | 0 | 0.07746
Dinitrogen monoxide | 7.5725e-07 |  | kilogram | air::non-urban air or from high stacks | biosphere | N2O | 2 | -14.0936 | 0.5837 |  | afd6d670-bbb0-4625-9730-04088a5b035e |  | 0 | 0.53852
Dioxins, measured as 2,3,7,8-tetrachlorodibenzo-p-dioxin | 0 |  | kilogram | air::non-urban air or from high stacks | biosphere | C12H4Cl4O2 | 0 | 0 |  |  | f77c5e36-ee47-4437-b757-03139bb1d6d6 |  | 0
Ethane | 1.0619e-06 |  | kilogram | air::non-urban air or from high stacks | biosphere | C2H6 | 2 | -13.7555 | 0.82505 |  | e7e0031e-791d-42f4-b26c-ec322db637bc |  | 0 | 0.79373
Formaldehyde | 2.5035e-08 |  | kilogram | air::non-urban air or from high stacks | biosphere | CH2O | 2 | -17.503 | 0.82505 |  | 9167dca7-615e-435c-8ba6-dbbf50e50e34 |  | 0 | 0.79373
Hexane | 6.1464e-07 |  | kilogram | air::non-urban air or from high stacks | biosphere | C6H14 | 2 | -14.3022 | 0.82505 |  | 41067ac7-bf36-47ef-a19f-683d9b758a28 |  | 0 | 0.79373
Lead | 7.9833e-11 |  | kilogram | air::non-urban air or from high stacks | biosphere | Pb | 2 | -23.2511 | 0.2569 |  | 2718482b-8399-442e-b89a-52fbcc22d2e6 |  | 0 | 0.07746
Manganese | 6.0534e-11 |  | kilogram | air::non-urban air or from high stacks | biosphere | Mn | 2 | -23.5278 | 0.2569 |  | 2460f868-54a9-404c-bec8-c809a44ae72c |  | 0 | 0.07746
Mercury | 5.3325e-11 |  | kilogram | air::non-urban air or from high stacks | biosphere | Hg | 2 | -23.6546 | 0.82505 |  | 5ec9c16a-959d-44cd-be7d-a935727d2151 |  | 0 | 0.79373
Methane, fossil | 0 |  | kilogram | air::non-urban air or from high stacks | biosphere | CH4 | 2 | -14.0997 | 0.82505 |  | 70ef743b-3ed5-4a6d-b192-fb6d62378555 |  | 0 | 0.79373
Methane, non-fossil | 7.526e-07 |  | kilogram | air::non-urban air or from high stacks | biosphere | [5 empty] | 57bdb443-d4a6-423d-8024-959b8261d02e
Nickel | 3.3406e-10 |  | kilogram | air::non-urban air or from high stacks | biosphere | Ni | 2 | -21.8197 | 0.2569 |  | e8fc62ba-678e-4706-97d2-b79d83e227d5 |  | 0 | 0.07746
Nitrogen oxides | 2.8445e-05 |  | kilogram | air::non-urban air or from high stacks | biosphere | H3NO | 2 | -10.4675 | 0.5837 |  | 77357947-ccc5-438e-9996-95e65e1e1bce |  | 0 | 0.53852
PAH, polycyclic aromatic hydrocarbons | 6.2006e-09 |  | kilogram | air::non-urban air or from high stacks | biosphere |  | 2 | -18.8986 | 1.052 |  | 13d898ac-b9be-4723-a153-565e2a9144ac |  | 0 | 1.0247
Particulates, < 2.5 um | 3.8056e-07 |  | kilogram | air::non-urban air or from high stacks | biosphere |  | 2 | -14.7816 | 0.5837 |  | 66f50b33-fd62-4fdd-a373-c5b0de7de00d |  | 0 | 0.53852
Pentane | 8.9134e-07 |  | kilogram | air::non-urban air or from high stacks | biosphere | C5H12 | 2 | -13.9305 | 0.82505 |  | 2f052025-4072-4d8e-b22d-68d50bfb260c |  | 0 | 0.79373
Propane | 5.4643e-07 |  | kilogram | air::non-urban air or from high stacks | biosphere | C3H8 | 2 | -14.4199 | 0.82505 |  | 9beb60a3-3a8c-4345-9a0e-107eec2f709f |  | 0 | 0.79373
Propionic acid | 1.2401e-08 |  | kilogram | air::non-urban air or from high stacks | biosphere | C3H6O2 | 2 | -18.2055 | 1.052 |  | 0f907765-2a94-48a8-8978-55a2757d3e24 |  | 0 | 1.0247
Selenium | 3.8056e-12 |  | kilogram | air::non-urban air or from high stacks | biosphere | Se | 2 | -26.2945 | 0.82505 |  | e6551223-73b6-4289-b841-c5cdeb25abd9 |  | 0 | 0.79373
Sulfur dioxide | 4.4334e-07 |  | kilogram | air::non-urban air or from high stacks | biosphere | O2S | 2 | -14.6289 | 0.22738 |  | 78c3efe4-421c-4d30-82e4-b97ac5124993 |  | 0 | 0.031623
Toluene | 1.1626e-09 |  | kilogram | air::non-urban air or from high stacks | biosphere | C7H8 | 2 | -20.5726 | 0.82505 |  | 77f17646-cede-4a49-99dd-55950098b077 |  | 0 | 0.79373
Water | 0.005417 |  | cubic meter | water | biosphere | H2O | 2 | -5.2182 | 0.36059 |  | 2404b41a-2eed-4e9d-8ab6-783946fdf5d6 |  | 0 | 0.2
Water | 6.5345e-05 |  | cubic meter | air | biosphere | H2O | 2 | -9.6358 | 0.36059 |  | 075e433b-4be4-448e-9510-9a5029c1ce94 |  | 0 | 0.2
Water, cooling, unspecified natural origin | 0.0053227 |  | cubic meter | natural resource::in water | biosphere | H2O | 2 | -5.2358 | 0.36059 |  | fc1c42ce-a759-49fa-b987-f1ec5e503db1 |  | 0 | 0.2
gas power plant construction, 100MW electrical | 4.3094e-11 | RER | unit |  | technosphere | [9 empty] | gas power plant, 100MW electrical
market for biomethane, high pressure | 0.019874 | RoW | cubic meter |  | technosphere | [9 empty] | biomethane, high pressure
market for residue from cooling tower | -7.7508e-07 | RoW | kilogram |  | technosphere | [9 empty] | residue from cooling tower
market for water, completely softened | 0.0046505 | RER | kilogram |  | technosphere | [9 empty] | water, completely softened
market for water, decarbonised | 0.15502 | RoW | kilogram |  | technosphere | [9 empty] | water, decarbonised
Activity | heat and power co-generation, biomethane, conventional power plant, 100MW electrical
code | biomethaneheatCA-AB8b3845
comment | 60-100 °C, 100-1000 MW
location | CA-AB
production amount | 1
reference product | heat, district or industrial, biomethane
type | process
unit | megajoule
Exchanges
name | amount | location | unit | categories | type | formula | uncertainty type | loc | scale | classifications | flow | pedigree | production volume | scale without pedigree | reference product
heat and power co-generation, biomethane, conventional power plant, 100MW electrical | 1 | CA-AB | megajoule |  | production | [9 empty] | heat, district or industrial, biomethane
Acenaphthene | 3.8111e-13 |  | kilogram | air::non-urban air or from high stacks | biosphere | C12H10 | 2 | -28.5957 | 0.82505 |  | 922a7ccf-3338-43ad-bd7e-77d51df051ab |  | 0 | 0.79373
Acetaldehyde | 3.8448e-10 |  | kilogram | air::non-urban air or from high stacks | biosphere | C2H4O | 2 | -21.6791 | 1.052 |  | fc9f9a81-c4b9-4dce-bc20-9f04e05ca2f1 |  | 0 | 1.0247
Acetic acid | 5.8152e-08 |  | kilogram | air::non-urban air or from high stacks | biosphere | C2H4O2 | 2 | -16.6602 | 1.0491 |  | c5cc0625-6e01-4639-b053-5d1d9d22a53c |  | 0 | 1.0247
Arsenic | 1.9752e-11 |  | kilogram | air::non-urban air or from high stacks | biosphere | As | 2 | -24.6477 | 0.2569 |  | 7348af7c-e102-4a03-a0df-efce16469eed |  | 0 | 0.07746
Benzene | 4.335e-10 |  | kilogram | air::non-urban air or from high stacks | biosphere | C6H6 | 2 | -21.5591 | 0.82505 |  | 5e883a00-04e6-4d96-8dce-12d7117c6635 |  | 0 | 0.79373
Benzo(a)pyrene | 2.5423e-13 |  | kilogram | air::non-urban air or from high stacks | biosphere | C20H12 | 2 | -29.0005 | 0.82505 |  | 81c4ba39-8a3f-4a43-97b4-401605bbebf5 |  | 0 | 0.79373
Beryllium | 1.1871e-12 |  | kilogram | air::non-urban air or from high stacks | biosphere | Be | 2 | -27.4595 | 0.2569 |  | 5d4b497b-d265-42d1-a41a-113785a6d694 |  | 0 | 0.07746
Butane | 4.4503e-07 |  | kilogram | air::non-urban air or from high stacks | biosphere | C4H10 | 2 | -14.6251 | 0.82505 |  | fa5512cf-04a2-4014-8e96-d3e2d137f0df |  | 0 | 0.79373
Cadmium | 1.0861e-10 |  | kilogram | air::non-urban air or from high stacks | biosphere | Cd | 2 | -22.9432 | 0.2569 |  | e2d58f90-9aac-4ac4-87f7-bbd6cfc358e3 |  | 0 | 0.07746
Carbon dioxide, fossil | 0 |  | kilogram | air::non-urban air or from high stacks | biosphere | CO2 | 2 | -3.6627 | 0.2265 |  | aa7cac3a-3625-41d4-bc54-33e2cf11ec46 |  | 0 | 0.024495
Carbon dioxide, non-fossil | 0.025664 |  | kilogram | air::non-urban air or from high stacks | biosphere | [5 empty] | d6235194-e4e6-4548-bfa3-ac095131aef4
Carbon monoxide, fossil | 0 |  | kilogram | air::non-urban air or from high stacks | biosphere | CO | 2 | -11.5525 | 0.5837 |  | 099b36ab-4c03-4587-87f4-2f81e337afb8 |  | 0 | 0.53852
Carbon monoxide, non-fossil | 9.6119e-06 |  | kilogram | air::non-urban air or from high stacks | biosphere | [5 empty] | b821ad93-ba6a-4d74-b6ae-ca12cd9563d7
Chromium | 1.3793e-10 |  | kilogram | air::non-urban air or from high stacks | biosphere | Cr | 2 | -22.7043 | 0.2569 |  | 4d40d8e3-9bc7-4ab1-ac5c-4f4a76fda8e5 |  | 0 | 0.07746
Cobalt | 8.2662e-12 |  | kilogram | air::non-urban air or from high stacks | biosphere | Co | 2 | -25.5188 | 0.2569 |  | b10faa87-2c1d-4f6e-aa65-9f80b376939a |  | 0 | 0.07746
Dinitrogen monoxide | 4.6954e-07 |  | kilogram | air::non-urban air or from high stacks | biosphere | N2O | 2 | -14.5715 | 0.5837 |  | afd6d670-bbb0-4625-9730-04088a5b035e |  | 0 | 0.53852
Dioxins, measured as 2,3,7,8-tetrachlorodibenzo-p-dioxin | 0 |  | kilogram | air::non-urban air or from high stacks | biosphere | C12H4Cl4O2 | 0 | 0 |  |  | f77c5e36-ee47-4437-b757-03139bb1d6d6 |  | 0
Ethane | 6.5841e-07 |  | kilogram | air::non-urban air or from high stacks | biosphere | C2H6 | 2 | -14.2334 | 0.82505 |  | e7e0031e-791d-42f4-b26c-ec322db637bc |  | 0 | 0.79373
Formaldehyde | 1.5523e-08 |  | kilogram | air::non-urban air or from high stacks | biosphere | CH2O | 2 | -17.9809 | 0.82505 |  | 9167dca7-615e-435c-8ba6-dbbf50e50e34 |  | 0 | 0.79373
Hexane | 3.8111e-07 |  | kilogram | air::non-urban air or from high stacks | biosphere | C6H14 | 2 | -14.7802 | 0.82505 |  | 41067ac7-bf36-47ef-a19f-683d9b758a28 |  | 0 | 0.79373
Lead | 4.9501e-11 |  | kilogram | air::non-urban air or from high stacks | biosphere | Pb | 2 | -23.729 | 0.2569 |  | 2718482b-8399-442e-b89a-52fbcc22d2e6 |  | 0 | 0.07746
Manganese | 3.7534e-11 |  | kilogram | air::non-urban air or from high stacks | biosphere | Mn | 2 | -24.0058 | 0.2569 |  | 2460f868-54a9-404c-bec8-c809a44ae72c |  | 0 | 0.07746
Mercury | 3.3065e-11 |  | kilogram | air::non-urban air or from high stacks | biosphere | Hg | 2 | -24.1325 | 0.82505 |  | 5ec9c16a-959d-44cd-be7d-a935727d2151 |  | 0 | 0.79373
Methane, fossil | 0 |  | kilogram | air::non-urban air or from high stacks | biosphere | CH4 | 2 | -14.5777 | 0.82505 |  | 70ef743b-3ed5-4a6d-b192-fb6d62378555 |  | 0 | 0.79373
Methane, non-fossil | 4.6666e-07 |  | kilogram | air::non-urban air or from high stacks | biosphere | [5 empty] | 57bdb443-d4a6-423d-8024-959b8261d02e
Nickel | 2.0714e-10 |  | kilogram | air::non-urban air or from high stacks | biosphere | Ni | 2 | -22.2976 | 0.2569 |  | e8fc62ba-678e-4706-97d2-b79d83e227d5 |  | 0 | 0.07746
Nitrogen oxides | 1.7638e-05 |  | kilogram | air::non-urban air or from high stacks | biosphere | H3NO | 2 | -10.9455 | 0.5837 |  | 77357947-ccc5-438e-9996-95e65e1e1bce |  | 0 | 0.53852
PAH, polycyclic aromatic hydrocarbons | 3.8448e-09 |  | kilogram | air::non-urban air or from high stacks | biosphere |  | 2 | -19.3766 | 1.052 |  | 13d898ac-b9be-4723-a153-565e2a9144ac |  | 0 | 1.0247
Particulates, < 2.5 um | 2.3597e-07 |  | kilogram | air::non-urban air or from high stacks | biosphere |  | 2 | -15.2596 | 0.5837 |  | 66f50b33-fd62-4fdd-a373-c5b0de7de00d |  | 0 | 0.53852
Pentane | 5.5268e-07 |  | kilogram | air::non-urban air or from high stacks | biosphere | C5H12 | 2 | -14.4085 | 0.82505 |  | 2f052025-4072-4d8e-b22d-68d50bfb260c |  | 0 | 0.79373
Propane | 3.3882e-07 |  | kilogram | air::non-urban air or from high stacks | biosphere | C3H8 | 2 | -14.8978 | 0.82505 |  | 9beb60a3-3a8c-4345-9a0e-107eec2f709f |  | 0 | 0.79373
Propionic acid | 7.6895e-09 |  | kilogram | air::non-urban air or from high stacks | biosphere | C3H6O2 | 2 | -18.6834 | 1.052 |  | 0f907765-2a94-48a8-8978-55a2757d3e24 |  | 0 | 1.0247
Selenium | 2.3597e-12 |  | kilogram | air::non-urban air or from high stacks | biosphere | Se | 2 | -26.7725 | 0.82505 |  | e6551223-73b6-4289-b841-c5cdeb25abd9 |  | 0 | 0.79373
Sulfur dioxide | 2.749e-07 |  | kilogram | air::non-urban air or from high stacks | biosphere | O2S | 2 | -15.1069 | 0.22738 |  | 78c3efe4-421c-4d30-82e4-b97ac5124993 |  | 0 | 0.031623
Toluene | 7.2089e-10 |  | kilogram | air::non-urban air or from high stacks | biosphere | C7H8 | 2 | -21.0505 | 0.82505 |  | 77f17646-cede-4a49-99dd-55950098b077 |  | 0 | 0.79373
Water | 4.7161e-05 |  | cubic meter | air | biosphere | H2O | 2 | -9.9619 | 0.36059 |  | 075e433b-4be4-448e-9510-9a5029c1ce94 |  | 0 | 0.2
Water | 0.0028914 |  | cubic meter | water | biosphere | H2O | 2 | -5.846 | 0.36059 |  | 2404b41a-2eed-4e9d-8ab6-783946fdf5d6 |  | 0 | 0.2
Water, cooling, unspecified natural origin | 0.0028395 |  | cubic meter | natural resource::in water | biosphere | H2O | 2 | -5.8641 | 0.36059 |  | fc1c42ce-a759-49fa-b987-f1ec5e503db1 |  | 0 | 0.2
market for biomethane, high pressure | 0.012323 | RoW | cubic meter |  | technosphere | [9 empty] | biomethane, high pressure
market for gas power plant, 100MW electrical | 2.6721e-11 | GLO | unit |  | technosphere | [9 empty] | gas power plant, 100MW electrical
market for residue from cooling tower | -4.8059e-07 | RoW | kilogram |  | technosphere | [9 empty] | residue from cooling tower
market for water, completely softened | 0.0028836 | RoW | kilogram |  | technosphere | [9 empty] | water, completely softened
market for water, decarbonised | 0.096119 | CA | kilogram |  | technosphere | [9 empty] | water, decarbonised
Activity | heat and power co-generation, biomethane, conventional power plant, 100MW electrical
code | biomethaneheatCA-BC8a382a
comment | 60-100 °C, 100-1000 MW
location | CA-BC
production amount | 1
reference product | heat, district or industrial, biomethane
type | process
unit | megajoule
Exchanges
name | amount | location | unit | categories | type | formula | uncertainty type | loc | scale | classifications | flow | pedigree | production volume | scale without pedigree | reference product
heat and power co-generation, biomethane, conventional power plant, 100MW electrical | 1 | CA-BC | megajoule |  | production | [9 empty] | heat, district or industrial, biomethane
Acenaphthene | 3.8111e-13 |  | kilogram | air::non-urban air or from high stacks | biosphere | C12H10 | 2 | -28.5957 | 0.82505 |  | 922a7ccf-3338-43ad-bd7e-77d51df051ab |  | 0 | 0.79373
Acetaldehyde | 3.8448e-10 |  | kilogram | air::non-urban air or from high stacks | biosphere | C2H4O | 2 | -21.6791 | 1.052 |  | fc9f9a81-c4b9-4dce-bc20-9f04e05ca2f1 |  | 0 | 1.0247
Acetic acid | 5.8152e-08 |  | kilogram | air::non-urban air or from high stacks | biosphere | C2H4O2 | 2 | -16.6602 | 1.0491 |  | c5cc0625-6e01-4639-b053-5d1d9d22a53c |  | 0 | 1.0247
Arsenic | 1.9752e-11 |  | kilogram | air::non-urban air or from high stacks | biosphere | As | 2 | -24.6477 | 0.2569 |  | 7348af7c-e102-4a03-a0df-efce16469eed |  | 0 | 0.07746
Benzene | 4.335e-10 |  | kilogram | air::non-urban air or from high stacks | biosphere | C6H6 | 2 | -21.5591 | 0.82505 |  | 5e883a00-04e6-4d96-8dce-12d7117c6635 |  | 0 | 0.79373
Benzo(a)pyrene | 2.5423e-13 |  | kilogram | air::non-urban air or from high stacks | biosphere | C20H12 | 2 | -29.0005 | 0.82505 |  | 81c4ba39-8a3f-4a43-97b4-401605bbebf5 |  | 0 | 0.79373
Beryllium | 1.1871e-12 |  | kilogram | air::non-urban air or from high stacks | biosphere | Be | 2 | -27.4595 | 0.2569 |  | 5d4b497b-d265-42d1-a41a-113785a6d694 |  | 0 | 0.07746
Butane | 4.4503e-07 |  | kilogram | air::non-urban air or from high stacks | biosphere | C4H10 | 2 | -14.6251 | 0.82505 |  | fa5512cf-04a2-4014-8e96-d3e2d137f0df |  | 0 | 0.79373
Cadmium | 1.0861e-10 |  | kilogram | air::non-urban air or from high stacks | biosphere | Cd | 2 | -22.9432 | 0.2569 |  | e2d58f90-9aac-4ac4-87f7-bbd6cfc358e3 |  | 0 | 0.07746
Carbon dioxide, fossil | 0 |  | kilogram | air::non-urban air or from high stacks | biosphere | CO2 | 2 | -3.6627 | 0.2265 |  | aa7cac3a-3625-41d4-bc54-33e2cf11ec46 |  | 0 | 0.024495
Carbon dioxide, non-fossil | 0.025664 |  | kilogram | air::non-urban air or from high stacks | biosphere | [5 empty] | d6235194-e4e6-4548-bfa3-ac095131aef4
Carbon monoxide, fossil | 0 |  | kilogram | air::non-urban air or from high stacks | biosphere | CO | 2 | -11.5525 | 0.5837 |  | 099b36ab-4c03-4587-87f4-2f81e337afb8 |  | 0 | 0.53852
Carbon monoxide, non-fossil | 9.6119e-06 |  | kilogram | air::non-urban air or from high stacks | biosphere | [5 empty] | b821ad93-ba6a-4d74-b6ae-ca12cd9563d7
Chromium | 1.3793e-10 |  | kilogram | air::non-urban air or from high stacks | biosphere | Cr | 2 | -22.7043 | 0.2569 |  | 4d40d8e3-9bc7-4ab1-ac5c-4f4a76fda8e5 |  | 0 | 0.07746
Cobalt | 8.2662e-12 |  | kilogram | air::non-urban air or from high stacks | biosphere | Co | 2 | -25.5188 | 0.2569 |  | b10faa87-2c1d-4f6e-aa65-9f80b376939a |  | 0 | 0.07746
Dinitrogen monoxide | 4.6954e-07 |  | kilogram | air::non-urban air or from high stacks | biosphere | N2O | 2 | -14.5715 | 0.5837 |  | afd6d670-bbb0-4625-9730-04088a5b035e |  | 0 | 0.53852
Dioxins, measured as 2,3,7,8-tetrachlorodibenzo-p-dioxin | 0 |  | kilogram | air::non-urban air or from high stacks | biosphere | C12H4Cl4O2 | 0 | 0 |  |  | f77c5e36-ee47-4437-b757-03139bb1d6d6 |  | 0
Ethane | 6.5841e-07 |  | kilogram | air::non-urban air or from high stacks | biosphere | C2H6 | 2 | -14.2334 | 0.82505 |  | e7e0031e-791d-42f4-b26c-ec322db637bc |  | 0 | 0.79373
Formaldehyde | 1.5523e-08 |  | kilogram | air::non-urban air or from high stacks | biosphere | CH2O | 2 | -17.9809 | 0.82505 |  | 9167dca7-615e-435c-8ba6-dbbf50e50e34 |  | 0 | 0.79373
Hexane | 3.8111e-07 |  | kilogram | air::non-urban air or from high stacks | biosphere | C6H14 | 2 | -14.7802 | 0.82505 |  | 41067ac7-bf36-47ef-a19f-683d9b758a28 |  | 0 | 0.79373
Lead | 4.9501e-11 |  | kilogram | air::non-urban air or from high stacks | biosphere | Pb | 2 | -23.729 | 0.2569 |  | 2718482b-8399-442e-b89a-52fbcc22d2e6 |  | 0 | 0.07746
Manganese | 3.7534e-11 |  | kilogram | air::non-urban air or from high stacks | biosphere | Mn | 2 | -24.0058 | 0.2569 |  | 2460f868-54a9-404c-bec8-c809a44ae72c |  | 0 | 0.07746
Mercury | 3.3065e-11 |  | kilogram | air::non-urban air or from high stacks | biosphere | Hg | 2 | -24.1325 | 0.82505 |  | 5ec9c16a-959d-44cd-be7d-a935727d2151 |  | 0 | 0.79373
Methane, fossil | 0 |  | kilogram | air::non-urban air or from high stacks | biosphere | CH4 | 2 | -14.5777 | 0.82505 |  | 70ef743b-3ed5-4a6d-b192-fb6d62378555 |  | 0 | 0.79373
Methane, non-fossil | 4.6666e-07 |  | kilogram | air::non-urban air or from high stacks | biosphere | [5 empty] | 57bdb443-d4a6-423d-8024-959b8261d02e
Nickel | 2.0714e-10 |  | kilogram | air::non-urban air or from high stacks | biosphere | Ni | 2 | -22.2976 | 0.2569 |  | e8fc62ba-678e-4706-97d2-b79d83e227d5 |  | 0 | 0.07746
Nitrogen oxides | 1.7638e-05 |  | kilogram | air::non-urban air or from high stacks | biosphere | H3NO | 2 | -10.9455 | 0.5837 |  | 77357947-ccc5-438e-9996-95e65e1e1bce |  | 0 | 0.53852
PAH, polycyclic aromatic hydrocarbons | 3.8448e-09 |  | kilogram | air::non-urban air or from high stacks | biosphere |  | 2 | -19.3766 | 1.052 |  | 13d898ac-b9be-4723-a153-565e2a9144ac |  | 0 | 1.0247
Particulates, < 2.5 um | 2.3597e-07 |  | kilogram | air::non-urban air or from high stacks | biosphere |  | 2 | -15.2596 | 0.5837 |  | 66f50b33-fd62-4fdd-a373-c5b0de7de00d |  | 0 | 0.53852
Pentane | 5.5268e-07 |  | kilogram | air::non-urban air or from high stacks | biosphere | C5H12 | 2 | -14.4085 | 0.82505 |  | 2f052025-4072-4d8e-b22d-68d50bfb260c |  | 0 | 0.79373
Propane | 3.3882e-07 |  | kilogram | air::non-urban air or from high stacks | biosphere | C3H8 | 2 | -14.8978 | 0.82505 |  | 9beb60a3-3a8c-4345-9a0e-107eec2f709f |  | 0 | 0.79373
Propionic acid | 7.6895e-09 |  | kilogram | air::non-urban air or from high stacks | biosphere | C3H6O2 | 2 | -18.6834 | 1.052 |  | 0f907765-2a94-48a8-8978-55a2757d3e24 |  | 0 | 1.0247
Selenium | 2.3597e-12 |  | kilogram | air::non-urban air or from high stacks | biosphere | Se | 2 | -26.7725 | 0.82505 |  | e6551223-73b6-4289-b841-c5cdeb25abd9 |  | 0 | 0.79373
Sulfur dioxide | 2.749e-07 |  | kilogram | air::non-urban air or from high stacks | biosphere | O2S | 2 | -15.1069 | 0.22738 |  | 78c3efe4-421c-4d30-82e4-b97ac5124993 |  | 0 | 0.031623
Toluene | 7.2089e-10 |  | kilogram | air::non-urban air or from high stacks | biosphere | C7H8 | 2 | -21.0505 | 0.82505 |  | 77f17646-cede-4a49-99dd-55950098b077 |  | 0 | 0.79373
Water | 4.7161e-05 |  | cubic meter | air | biosphere | H2O | 2 | -9.9619 | 0.36059 |  | 075e433b-4be4-448e-9510-9a5029c1ce94 |  | 0 | 0.2
Water | 0.0028914 |  | cubic meter | water | biosphere | H2O | 2 | -5.846 | 0.36059 |  | 2404b41a-2eed-4e9d-8ab6-783946fdf5d6 |  | 0 | 0.2
Water, cooling, unspecified natural origin | 0.0028395 |  | cubic meter | natural resource::in water | biosphere | H2O | 2 | -5.8641 | 0.36059 |  | fc1c42ce-a759-49fa-b987-f1ec5e503db1 |  | 0 | 0.2
market for biomethane, high pressure | 0.012323 | RoW | cubic meter |  | technosphere | [9 empty] | biomethane, high pressure
market for gas power plant, 100MW electrical | 2.6721e-11 | GLO | unit |  | technosphere | [9 empty] | gas power plant, 100MW electrical
market for residue from cooling tower | -4.8059e-07 | RoW | kilogram |  | technosphere | [9 empty] | residue from cooling tower
market for water, completely softened | 0.0028836 | RoW | kilogram |  | technosphere | [9 empty] | water, completely softened
market for water, decarbonised | 0.096119 | CA | kilogram |  | technosphere | [9 empty] | water, decarbonised
Activity | heat and power co-generation, biomethane, conventional power plant, 100MW electrical
code | biomethaneheatCA-MB16287b
comment | 60-100 °C, 100-1000 MW
location | CA-MB
production amount | 1
reference product | heat, district or industrial, biomethane
type | process
unit | megajoule
Exchanges
name | amount | location | unit | categories | type | formula | uncertainty type | loc | scale | classifications | flow | pedigree | production volume | scale without pedigree | reference product
heat and power co-generation, biomethane, conventional power plant, 100MW electrical | 1 | CA-MB | megajoule |  | production | [9 empty] | heat, district or industrial, biomethane
Acenaphthene | 3.9077e-13 |  | kilogram | air::non-urban air or from high stacks | biosphere | C12H10 | 2 | -28.5707 | 0.82505 |  | 922a7ccf-3338-43ad-bd7e-77d51df051ab |  | 0 | 0.79373
Acetaldehyde | 3.9422e-10 |  | kilogram | air::non-urban air or from high stacks | biosphere | C2H4O | 2 | -21.6541 | 1.052 |  | fc9f9a81-c4b9-4dce-bc20-9f04e05ca2f1 |  | 0 | 1.0247
Acetic acid | 5.9626e-08 |  | kilogram | air::non-urban air or from high stacks | biosphere | C2H4O2 | 2 | -16.6352 | 1.0491 |  | c5cc0625-6e01-4639-b053-5d1d9d22a53c |  | 0 | 1.0247
Arsenic | 2.0253e-11 |  | kilogram | air::non-urban air or from high stacks | biosphere | As | 2 | -24.6227 | 0.2569 |  | 7348af7c-e102-4a03-a0df-efce16469eed |  | 0 | 0.07746
Benzene | 4.4448e-10 |  | kilogram | air::non-urban air or from high stacks | biosphere | C6H6 | 2 | -21.5341 | 0.82505 |  | 5e883a00-04e6-4d96-8dce-12d7117c6635 |  | 0 | 0.79373
Benzo(a)pyrene | 2.6068e-13 |  | kilogram | air::non-urban air or from high stacks | biosphere | C20H12 | 2 | -28.9755 | 0.82505 |  | 81c4ba39-8a3f-4a43-97b4-401605bbebf5 |  | 0 | 0.79373
Beryllium | 1.2172e-12 |  | kilogram | air::non-urban air or from high stacks | biosphere | Be | 2 | -27.4345 | 0.2569 |  | 5d4b497b-d265-42d1-a41a-113785a6d694 |  | 0 | 0.07746
Butane | 4.5631e-07 |  | kilogram | air::non-urban air or from high stacks | biosphere | C4H10 | 2 | -14.6001 | 0.82505 |  | fa5512cf-04a2-4014-8e96-d3e2d137f0df |  | 0 | 0.79373
Cadmium | 1.1137e-10 |  | kilogram | air::non-urban air or from high stacks | biosphere | Cd | 2 | -22.9182 | 0.2569 |  | e2d58f90-9aac-4ac4-87f7-bbd6cfc358e3 |  | 0 | 0.07746
Carbon dioxide, fossil | 0 |  | kilogram | air::non-urban air or from high stacks | biosphere | CO2 | 2 | -3.6376 | 0.2265 |  | aa7cac3a-3625-41d4-bc54-33e2cf11ec46 |  | 0 | 0.024495
Carbon dioxide, non-fossil | 0.026314 |  | kilogram | air::non-urban air or from high stacks | biosphere | [5 empty] | d6235194-e4e6-4548-bfa3-ac095131aef4
Carbon monoxide, fossil | 0 |  | kilogram | air::non-urban air or from high stacks | biosphere | CO | 2 | -11.5275 | 0.5837 |  | 099b36ab-4c03-4587-87f4-2f81e337afb8 |  | 0 | 0.53852
Carbon monoxide, non-fossil | 9.8555e-06 |  | kilogram | air::non-urban air or from high stacks | biosphere | [5 empty] | b821ad93-ba6a-4d74-b6ae-ca12cd9563d7
Chromium | 1.4143e-10 |  | kilogram | air::non-urban air or from high stacks | biosphere | Cr | 2 | -22.6792 | 0.2569 |  | 4d40d8e3-9bc7-4ab1-ac5c-4f4a76fda8e5 |  | 0 | 0.07746
Cobalt | 8.4758e-12 |  | kilogram | air::non-urban air or from high stacks | biosphere | Co | 2 | -25.4938 | 0.2569 |  | b10faa87-2c1d-4f6e-aa65-9f80b376939a |  | 0 | 0.07746
Dinitrogen monoxide | 4.8144e-07 |  | kilogram | air::non-urban air or from high stacks | biosphere | N2O | 2 | -14.5465 | 0.5837 |  | afd6d670-bbb0-4625-9730-04088a5b035e |  | 0 | 0.53852
Dioxins, measured as 2,3,7,8-tetrachlorodibenzo-p-dioxin | 0 |  | kilogram | air::non-urban air or from high stacks | biosphere | C12H4Cl4O2 | 0 | 0 |  |  | f77c5e36-ee47-4437-b757-03139bb1d6d6 |  | 0
Ethane | 6.751e-07 |  | kilogram | air::non-urban air or from high stacks | biosphere | C2H6 | 2 | -14.2084 | 0.82505 |  | e7e0031e-791d-42f4-b26c-ec322db637bc |  | 0 | 0.79373
Formaldehyde | 1.5917e-08 |  | kilogram | air::non-urban air or from high stacks | biosphere | CH2O | 2 | -17.9559 | 0.82505 |  | 9167dca7-615e-435c-8ba6-dbbf50e50e34 |  | 0 | 0.79373
Hexane | 3.9077e-07 |  | kilogram | air::non-urban air or from high stacks | biosphere | C6H14 | 2 | -14.7551 | 0.82505 |  | 41067ac7-bf36-47ef-a19f-683d9b758a28 |  | 0 | 0.79373
Lead | 5.0756e-11 |  | kilogram | air::non-urban air or from high stacks | biosphere | Pb | 2 | -23.704 | 0.2569 |  | 2718482b-8399-442e-b89a-52fbcc22d2e6 |  | 0 | 0.07746
Manganese | 3.8486e-11 |  | kilogram | air::non-urban air or from high stacks | biosphere | Mn | 2 | -23.9807 | 0.2569 |  | 2460f868-54a9-404c-bec8-c809a44ae72c |  | 0 | 0.07746
Mercury | 3.3903e-11 |  | kilogram | air::non-urban air or from high stacks | biosphere | Hg | 2 | -24.1075 | 0.82505 |  | 5ec9c16a-959d-44cd-be7d-a935727d2151 |  | 0 | 0.79373
Methane, fossil | 0 |  | kilogram | air::non-urban air or from high stacks | biosphere | CH4 | 2 | -14.5526 | 0.82505 |  | 70ef743b-3ed5-4a6d-b192-fb6d62378555 |  | 0 | 0.79373
Methane, non-fossil | 4.7849e-07 |  | kilogram | air::non-urban air or from high stacks | biosphere | [5 empty] | 57bdb443-d4a6-423d-8024-959b8261d02e
Nickel | 2.1239e-10 |  | kilogram | air::non-urban air or from high stacks | biosphere | Ni | 2 | -22.2726 | 0.2569 |  | e8fc62ba-678e-4706-97d2-b79d83e227d5 |  | 0 | 0.07746
Nitrogen oxides | 1.8085e-05 |  | kilogram | air::non-urban air or from high stacks | biosphere | H3NO | 2 | -10.9204 | 0.5837 |  | 77357947-ccc5-438e-9996-95e65e1e1bce |  | 0 | 0.53852
PAH, polycyclic aromatic hydrocarbons | 3.9422e-09 |  | kilogram | air::non-urban air or from high stacks | biosphere |  | 2 | -19.3515 | 1.052 |  | 13d898ac-b9be-4723-a153-565e2a9144ac |  | 0 | 1.0247
Particulates, < 2.5 um | 2.4195e-07 |  | kilogram | air::non-urban air or from high stacks | biosphere |  | 2 | -15.2345 | 0.5837 |  | 66f50b33-fd62-4fdd-a373-c5b0de7de00d |  | 0 | 0.53852
Pentane | 5.6669e-07 |  | kilogram | air::non-urban air or from high stacks | biosphere | C5H12 | 2 | -14.3834 | 0.82505 |  | 2f052025-4072-4d8e-b22d-68d50bfb260c |  | 0 | 0.79373
Propane | 3.4741e-07 |  | kilogram | air::non-urban air or from high stacks | biosphere | C3H8 | 2 | -14.8728 | 0.82505 |  | 9beb60a3-3a8c-4345-9a0e-107eec2f709f |  | 0 | 0.79373
Propionic acid | 7.8844e-09 |  | kilogram | air::non-urban air or from high stacks | biosphere | C3H6O2 | 2 | -18.6584 | 1.052 |  | 0f907765-2a94-48a8-8978-55a2757d3e24 |  | 0 | 1.0247
Selenium | 2.4195e-12 |  | kilogram | air::non-urban air or from high stacks | biosphere | Se | 2 | -26.7474 | 0.82505 |  | e6551223-73b6-4289-b841-c5cdeb25abd9 |  | 0 | 0.79373
Sulfur dioxide | 2.8187e-07 |  | kilogram | air::non-urban air or from high stacks | biosphere | O2S | 2 | -15.0818 | 0.22738 |  | 78c3efe4-421c-4d30-82e4-b97ac5124993 |  | 0 | 0.031623
Toluene | 7.3916e-10 |  | kilogram | air::non-urban air or from high stacks | biosphere | C7H8 | 2 | -21.0255 | 0.82505 |  | 77f17646-cede-4a49-99dd-55950098b077 |  | 0 | 0.79373
Water | 0.0029646 |  | cubic meter | water | biosphere | H2O | 2 | -5.821 | 0.36059 |  | 2404b41a-2eed-4e9d-8ab6-783946fdf5d6 |  | 0 | 0.2
Water | 4.8357e-05 |  | cubic meter | air | biosphere | H2O | 2 | -9.9369 | 0.36059 |  | 075e433b-4be4-448e-9510-9a5029c1ce94 |  | 0 | 0.2
Water, cooling, unspecified natural origin | 0.0029115 |  | cubic meter | natural resource::in water | biosphere | H2O | 2 | -5.8391 | 0.36059 |  | fc1c42ce-a759-49fa-b987-f1ec5e503db1 |  | 0 | 0.2
market for biomethane, high pressure | 0.012635 | RoW | cubic meter |  | technosphere | [9 empty] | biomethane, high pressure
market for gas power plant, 100MW electrical | 2.7398e-11 | GLO | unit |  | technosphere | [9 empty] | gas power plant, 100MW electrical
market for residue from cooling tower | -4.9278e-07 | RoW | kilogram |  | technosphere | [9 empty] | residue from cooling tower
market for water, completely softened | 0.0029567 | RoW | kilogram |  | technosphere | [9 empty] | water, completely softened
market for water, decarbonised | 0.098555 | CA | kilogram |  | technosphere | [9 empty] | water, decarbonised
Activity | heat and power co-generation, biomethane, conventional power plant, 100MW electrical
code | biomethaneheatCA-NBfedc5e
comment | 60-100 °C, 100-1000 MW
location | CA-NB
production amount | 1
reference product | heat, district or industrial, biomethane
type | process
unit | megajoule
Exchanges
name | amount | location | unit | categories | type | formula | uncertainty type | loc | scale | classifications | flow | pedigree | production volume | scale without pedigree | reference product
heat and power co-generation, biomethane, conventional power plant, 100MW electrical | 1 | CA-NB | megajoule |  | production | [9 empty] | heat, district or industrial, biomethane
Acenaphthene | 3.8111e-13 |  | kilogram | air::non-urban air or from high stacks | biosphere | C12H10 | 2 | -28.5957 | 0.82505 |  | 922a7ccf-3338-43ad-bd7e-77d51df051ab |  | 0 | 0.79373
Acetaldehyde | 3.8448e-10 |  | kilogram | air::non-urban air or from high stacks | biosphere | C2H4O | 2 | -21.6791 | 1.052 |  | fc9f9a81-c4b9-4dce-bc20-9f04e05ca2f1 |  | 0 | 1.0247
Acetic acid | 5.8152e-08 |  | kilogram | air::non-urban air or from high stacks | biosphere | C2H4O2 | 2 | -16.6602 | 1.0491 |  | c5cc0625-6e01-4639-b053-5d1d9d22a53c |  | 0 | 1.0247
Arsenic | 1.9752e-11 |  | kilogram | air::non-urban air or from high stacks | biosphere | As | 2 | -24.6477 | 0.2569 |  | 7348af7c-e102-4a03-a0df-efce16469eed |  | 0 | 0.07746
Benzene | 4.335e-10 |  | kilogram | air::non-urban air or from high stacks | biosphere | C6H6 | 2 | -21.5591 | 0.82505 |  | 5e883a00-04e6-4d96-8dce-12d7117c6635 |  | 0 | 0.79373
Benzo(a)pyrene | 2.5423e-13 |  | kilogram | air::non-urban air or from high stacks | biosphere | C20H12 | 2 | -29.0005 | 0.82505 |  | 81c4ba39-8a3f-4a43-97b4-401605bbebf5 |  | 0 | 0.79373
Beryllium | 1.1871e-12 |  | kilogram | air::non-urban air or from high stacks | biosphere | Be | 2 | -27.4595 | 0.2569 |  | 5d4b497b-d265-42d1-a41a-113785a6d694 |  | 0 | 0.07746
Butane | 4.4503e-07 |  | kilogram | air::non-urban air or from high stacks | biosphere | C4H10 | 2 | -14.6251 | 0.82505 |  | fa5512cf-04a2-4014-8e96-d3e2d137f0df |  | 0 | 0.79373
Cadmium | 1.0861e-10 |  | kilogram | air::non-urban air or from high stacks | biosphere | Cd | 2 | -22.9432 | 0.2569 |  | e2d58f90-9aac-4ac4-87f7-bbd6cfc358e3 |  | 0 | 0.07746
Carbon dioxide, fossil | 0 |  | kilogram | air::non-urban air or from high stacks | biosphere | CO2 | 2 | -3.6627 | 0.2265 |  | aa7cac3a-3625-41d4-bc54-33e2cf11ec46 |  | 0 | 0.024495
Carbon dioxide, non-fossil | 0.025664 |  | kilogram | air::non-urban air or from high stacks | biosphere | [5 empty] | d6235194-e4e6-4548-bfa3-ac095131aef4
Carbon monoxide, fossil | 0 |  | kilogram | air::non-urban air or from high stacks | biosphere | CO | 2 | -11.5525 | 0.5837 |  | 099b36ab-4c03-4587-87f4-2f81e337afb8 |  | 0 | 0.53852
Carbon monoxide, non-fossil | 9.6119e-06 |  | kilogram | air::non-urban air or from high stacks | biosphere | [5 empty] | b821ad93-ba6a-4d74-b6ae-ca12cd9563d7
Chromium | 1.3793e-10 |  | kilogram | air::non-urban air or from high stacks | biosphere | Cr | 2 | -22.7043 | 0.2569 |  | 4d40d8e3-9bc7-4ab1-ac5c-4f4a76fda8e5 |  | 0 | 0.07746
Cobalt | 8.2662e-12 |  | kilogram | air::non-urban air or from high stacks | biosphere | Co | 2 | -25.5188 | 0.2569 |  | b10faa87-2c1d-4f6e-aa65-9f80b376939a |  | 0 | 0.07746
Dinitrogen monoxide | 4.6954e-07 |  | kilogram | air::non-urban air or from high stacks | biosphere | N2O | 2 | -14.5715 | 0.5837 |  | afd6d670-bbb0-4625-9730-04088a5b035e |  | 0 | 0.53852
Dioxins, measured as 2,3,7,8-tetrachlorodibenzo-p-dioxin | 0 |  | kilogram | air::non-urban air or from high stacks | biosphere | C12H4Cl4O2 | 0 | 0 |  |  | f77c5e36-ee47-4437-b757-03139bb1d6d6 |  | 0
Ethane | 6.5841e-07 |  | kilogram | air::non-urban air or from high stacks | biosphere | C2H6 | 2 | -14.2334 | 0.82505 |  | e7e0031e-791d-42f4-b26c-ec322db637bc |  | 0 | 0.79373
Formaldehyde | 1.5523e-08 |  | kilogram | air::non-urban air or from high stacks | biosphere | CH2O | 2 | -17.9809 | 0.82505 |  | 9167dca7-615e-435c-8ba6-dbbf50e50e34 |  | 0 | 0.79373
Hexane | 3.8111e-07 |  | kilogram | air::non-urban air or from high stacks | biosphere | C6H14 | 2 | -14.7802 | 0.82505 |  | 41067ac7-bf36-47ef-a19f-683d9b758a28 |  | 0 | 0.79373
Lead | 4.9501e-11 |  | kilogram | air::non-urban air or from high stacks | biosphere | Pb | 2 | -23.729 | 0.2569 |  | 2718482b-8399-442e-b89a-52fbcc22d2e6 |  | 0 | 0.07746
Manganese | 3.7534e-11 |  | kilogram | air::non-urban air or from high stacks | biosphere | Mn | 2 | -24.0058 | 0.2569 |  | 2460f868-54a9-404c-bec8-c809a44ae72c |  | 0 | 0.07746
Mercury | 3.3065e-11 |  | kilogram | air::non-urban air or from high stacks | biosphere | Hg | 2 | -24.1325 | 0.82505 |  | 5ec9c16a-959d-44cd-be7d-a935727d2151 |  | 0 | 0.79373
Methane, fossil | 0 |  | kilogram | air::non-urban air or from high stacks | biosphere | CH4 | 2 | -14.5777 | 0.82505 |  | 70ef743b-3ed5-4a6d-b192-fb6d62378555 |  | 0 | 0.79373
Methane, non-fossil | 4.6666e-07 |  | kilogram | air::non-urban air or from high stacks | biosphere | [5 empty] | 57bdb443-d4a6-423d-8024-959b8261d02e
Nickel | 2.0714e-10 |  | kilogram | air::non-urban air or from high stacks | biosphere | Ni | 2 | -22.2976 | 0.2569 |  | e8fc62ba-678e-4706-97d2-b79d83e227d5 |  | 0 | 0.07746
Nitrogen oxides | 1.7638e-05 |  | kilogram | air::non-urban air or from high stacks | biosphere | H3NO | 2 | -10.9455 | 0.5837 |  | 77357947-ccc5-438e-9996-95e65e1e1bce |  | 0 | 0.53852
PAH, polycyclic aromatic hydrocarbons | 3.8448e-09 |  | kilogram | air::non-urban air or from high stacks | biosphere |  | 2 | -19.3766 | 1.052 |  | 13d898ac-b9be-4723-a153-565e2a9144ac |  | 0 | 1.0247
Particulates, < 2.5 um | 2.3597e-07 |  | kilogram | air::non-urban air or from high stacks | biosphere |  | 2 | -15.2596 | 0.5837 |  | 66f50b33-fd62-4fdd-a373-c5b0de7de00d |  | 0 | 0.53852
Pentane | 5.5268e-07 |  | kilogram | air::non-urban air or from high stacks | biosphere | C5H12 | 2 | -14.4085 | 0.82505 |  | 2f052025-4072-4d8e-b22d-68d50bfb260c |  | 0 | 0.79373
Propane | 3.3882e-07 |  | kilogram | air::non-urban air or from high stacks | biosphere | C3H8 | 2 | -14.8978 | 0.82505 |  | 9beb60a3-3a8c-4345-9a0e-107eec2f709f |  | 0 | 0.79373
Propionic acid | 7.6895e-09 |  | kilogram | air::non-urban air or from high stacks | biosphere | C3H6O2 | 2 | -18.6834 | 1.052 |  | 0f907765-2a94-48a8-8978-55a2757d3e24 |  | 0 | 1.0247
Selenium | 2.3597e-12 |  | kilogram | air::non-urban air or from high stacks | biosphere | Se | 2 | -26.7725 | 0.82505 |  | e6551223-73b6-4289-b841-c5cdeb25abd9 |  | 0 | 0.79373
Sulfur dioxide | 2.749e-07 |  | kilogram | air::non-urban air or from high stacks | biosphere | O2S | 2 | -15.1069 | 0.22738 |  | 78c3efe4-421c-4d30-82e4-b97ac5124993 |  | 0 | 0.031623
Toluene | 7.2089e-10 |  | kilogram | air::non-urban air or from high stacks | biosphere | C7H8 | 2 | -21.0505 | 0.82505 |  | 77f17646-cede-4a49-99dd-55950098b077 |  | 0 | 0.79373
Water | 4.7161e-05 |  | cubic meter | air | biosphere | H2O | 2 | -9.9619 | 0.36059 |  | 075e433b-4be4-448e-9510-9a5029c1ce94 |  | 0 | 0.2
Water | 0.0028914 |  | cubic meter | water | biosphere | H2O | 2 | -5.846 | 0.36059 |  | 2404b41a-2eed-4e9d-8ab6-783946fdf5d6 |  | 0 | 0.2
Water, cooling, unspecified natural origin | 0.0028395 |  | cubic meter | natural resource::in water | biosphere | H2O | 2 | -5.8641 | 0.36059 |  | fc1c42ce-a759-49fa-b987-f1ec5e503db1 |  | 0 | 0.2
market for biomethane, high pressure | 0.012323 | RoW | cubic meter |  | technosphere | [9 empty] | biomethane, high pressure
market for gas power plant, 100MW electrical | 2.6721e-11 | GLO | unit |  | technosphere | [9 empty] | gas power plant, 100MW electrical
market for residue from cooling tower | -4.8059e-07 | RoW | kilogram |  | technosphere | [9 empty] | residue from cooling tower
market for water, completely softened | 0.0028836 | RoW | kilogram |  | technosphere | [9 empty] | water, completely softened
market for water, decarbonised | 0.096119 | CA | kilogram |  | technosphere | [9 empty] | water, decarbonised
Activity | heat and power co-generation, biomethane, conventional power plant, 100MW electrical
code | biomethaneheatCA-NS7e5755
comment | 60-100 °C, 100-1000 MW
location | CA-NS
production amount | 1
reference product | heat, district or industrial, biomethane
type | process
unit | megajoule
Exchanges
name | amount | location | unit | categories | type | formula | uncertainty type | loc | scale | classifications | flow | pedigree | production volume | scale without pedigree | reference product
heat and power co-generation, biomethane, conventional power plant, 100MW electrical | 1 | CA-NS | megajoule |  | production | [9 empty] | heat, district or industrial, biomethane
Acenaphthene | 3.9077e-13 |  | kilogram | air::non-urban air or from high stacks | biosphere | C12H10 | 2 | -28.5707 | 0.82505 |  | 922a7ccf-3338-43ad-bd7e-77d51df051ab |  | 0 | 0.79373
Acetaldehyde | 3.9422e-10 |  | kilogram | air::non-urban air or from high stacks | biosphere | C2H4O | 2 | -21.6541 | 1.052 |  | fc9f9a81-c4b9-4dce-bc20-9f04e05ca2f1 |  | 0 | 1.0247
Acetic acid | 5.9626e-08 |  | kilogram | air::non-urban air or from high stacks | biosphere | C2H4O2 | 2 | -16.6352 | 1.0491 |  | c5cc0625-6e01-4639-b053-5d1d9d22a53c |  | 0 | 1.0247
Arsenic | 2.0253e-11 |  | kilogram | air::non-urban air or from high stacks | biosphere | As | 2 | -24.6227 | 0.2569 |  | 7348af7c-e102-4a03-a0df-efce16469eed |  | 0 | 0.07746
Benzene | 4.4448e-10 |  | kilogram | air::non-urban air or from high stacks | biosphere | C6H6 | 2 | -21.5341 | 0.82505 |  | 5e883a00-04e6-4d96-8dce-12d7117c6635 |  | 0 | 0.79373
Benzo(a)pyrene | 2.6068e-13 |  | kilogram | air::non-urban air or from high stacks | biosphere | C20H12 | 2 | -28.9755 | 0.82505 |  | 81c4ba39-8a3f-4a43-97b4-401605bbebf5 |  | 0 | 0.79373
Beryllium | 1.2172e-12 |  | kilogram | air::non-urban air or from high stacks | biosphere | Be | 2 | -27.4345 | 0.2569 |  | 5d4b497b-d265-42d1-a41a-113785a6d694 |  | 0 | 0.07746
Butane | 4.5631e-07 |  | kilogram | air::non-urban air or from high stacks | biosphere | C4H10 | 2 | -14.6001 | 0.82505 |  | fa5512cf-04a2-4014-8e96-d3e2d137f0df |  | 0 | 0.79373
Cadmium | 1.1137e-10 |  | kilogram | air::non-urban air or from high stacks | biosphere | Cd | 2 | -22.9182 | 0.2569 |  | e2d58f90-9aac-4ac4-87f7-bbd6cfc358e3 |  | 0 | 0.07746
Carbon dioxide, fossil | 0 |  | kilogram | air::non-urban air or from high stacks | biosphere | CO2 | 2 | -3.6376 | 0.2265 |  | aa7cac3a-3625-41d4-bc54-33e2cf11ec46 |  | 0 | 0.024495
Carbon dioxide, non-fossil | 0.026314 |  | kilogram | air::non-urban air or from high stacks | biosphere | [5 empty] | d6235194-e4e6-4548-bfa3-ac095131aef4
Carbon monoxide, fossil | 0 |  | kilogram | air::non-urban air or from high stacks | biosphere | CO | 2 | -11.5275 | 0.5837 |  | 099b36ab-4c03-4587-87f4-2f81e337afb8 |  | 0 | 0.53852
Carbon monoxide, non-fossil | 9.8555e-06 |  | kilogram | air::non-urban air or from high stacks | biosphere | [5 empty] | b821ad93-ba6a-4d74-b6ae-ca12cd9563d7
Chromium | 1.4143e-10 |  | kilogram | air::non-urban air or from high stacks | biosphere | Cr | 2 | -22.6792 | 0.2569 |  | 4d40d8e3-9bc7-4ab1-ac5c-4f4a76fda8e5 |  | 0 | 0.07746
Cobalt | 8.4758e-12 |  | kilogram | air::non-urban air or from high stacks | biosphere | Co | 2 | -25.4938 | 0.2569 |  | b10faa87-2c1d-4f6e-aa65-9f80b376939a |  | 0 | 0.07746
Dinitrogen monoxide | 4.8144e-07 |  | kilogram | air::non-urban air or from high stacks | biosphere | N2O | 2 | -14.5465 | 0.5837 |  | afd6d670-bbb0-4625-9730-04088a5b035e |  | 0 | 0.53852
Dioxins, measured as 2,3,7,8-tetrachlorodibenzo-p-dioxin | 0 |  | kilogram | air::non-urban air or from high stacks | biosphere | C12H4Cl4O2 | 0 | 0 |  |  | f77c5e36-ee47-4437-b757-03139bb1d6d6 |  | 0
Ethane | 6.751e-07 |  | kilogram | air::non-urban air or from high stacks | biosphere | C2H6 | 2 | -14.2084 | 0.82505 |  | e7e0031e-791d-42f4-b26c-ec322db637bc |  | 0 | 0.79373
Formaldehyde | 1.5917e-08 |  | kilogram | air::non-urban air or from high stacks | biosphere | CH2O | 2 | -17.9559 | 0.82505 |  | 9167dca7-615e-435c-8ba6-dbbf50e50e34 |  | 0 | 0.79373
Hexane | 3.9077e-07 |  | kilogram | air::non-urban air or from high stacks | biosphere | C6H14 | 2 | -14.7551 | 0.82505 |  | 41067ac7-bf36-47ef-a19f-683d9b758a28 |  | 0 | 0.79373
Lead | 5.0756e-11 |  | kilogram | air::non-urban air or from high stacks | biosphere | Pb | 2 | -23.704 | 0.2569 |  | 2718482b-8399-442e-b89a-52fbcc22d2e6 |  | 0 | 0.07746
Manganese | 3.8486e-11 |  | kilogram | air::non-urban air or from high stacks | biosphere | Mn | 2 | -23.9807 | 0.2569 |  | 2460f868-54a9-404c-bec8-c809a44ae72c |  | 0 | 0.07746
Mercury | 3.3903e-11 |  | kilogram | air::non-urban air or from high stacks | biosphere | Hg | 2 | -24.1075 | 0.82505 |  | 5ec9c16a-959d-44cd-be7d-a935727d2151 |  | 0 | 0.79373
Methane, fossil | 0 |  | kilogram | air::non-urban air or from high stacks | biosphere | CH4 | 2 | -14.5526 | 0.82505 |  | 70ef743b-3ed5-4a6d-b192-fb6d62378555 |  | 0 | 0.79373
Methane, non-fossil | 4.7849e-07 |  | kilogram | air::non-urban air or from high stacks | biosphere | [5 empty] | 57bdb443-d4a6-423d-8024-959b8261d02e
Nickel | 2.1239e-10 |  | kilogram | air::non-urban air or from high stacks | biosphere | Ni | 2 | -22.2726 | 0.2569 |  | e8fc62ba-678e-4706-97d2-b79d83e227d5 |  | 0 | 0.07746
Nitrogen oxides | 1.8085e-05 |  | kilogram | air::non-urban air or from high stacks | biosphere | H3NO | 2 | -10.9204 | 0.5837 |  | 77357947-ccc5-438e-9996-95e65e1e1bce |  | 0 | 0.53852
PAH, polycyclic aromatic hydrocarbons | 3.9422e-09 |  | kilogram | air::non-urban air or from high stacks | biosphere |  | 2 | -19.3515 | 1.052 |  | 13d898ac-b9be-4723-a153-565e2a9144ac |  | 0 | 1.0247
Particulates, < 2.5 um | 2.4195e-07 |  | kilogram | air::non-urban air or from high stacks | biosphere |  | 2 | -15.2345 | 0.5837 |  | 66f50b33-fd62-4fdd-a373-c5b0de7de00d |  | 0 | 0.53852
Pentane | 5.6669e-07 |  | kilogram | air::non-urban air or from high stacks | biosphere | C5H12 | 2 | -14.3834 | 0.82505 |  | 2f052025-4072-4d8e-b22d-68d50bfb260c |  | 0 | 0.79373
Propane | 3.4741e-07 |  | kilogram | air::non-urban air or from high stacks | biosphere | C3H8 | 2 | -14.8728 | 0.82505 |  | 9beb60a3-3a8c-4345-9a0e-107eec2f709f |  | 0 | 0.79373
Propionic acid | 7.8844e-09 |  | kilogram | air::non-urban air or from high stacks | biosphere | C3H6O2 | 2 | -18.6584 | 1.052 |  | 0f907765-2a94-48a8-8978-55a2757d3e24 |  | 0 | 1.0247
Selenium | 2.4195e-12 |  | kilogram | air::non-urban air or from high stacks | biosphere | Se | 2 | -26.7474 | 0.82505 |  | e6551223-73b6-4289-b841-c5cdeb25abd9 |  | 0 | 0.79373
Sulfur dioxide | 2.8187e-07 |  | kilogram | air::non-urban air or from high stacks | biosphere | O2S | 2 | -15.0818 | 0.22738 |  | 78c3efe4-421c-4d30-82e4-b97ac5124993 |  | 0 | 0.031623
Toluene | 7.3916e-10 |  | kilogram | air::non-urban air or from high stacks | biosphere | C7H8 | 2 | -21.0255 | 0.82505 |  | 77f17646-cede-4a49-99dd-55950098b077 |  | 0 | 0.79373
Water | 4.8357e-05 |  | cubic meter | air | biosphere | H2O | 2 | -9.9369 | 0.36059 |  | 075e433b-4be4-448e-9510-9a5029c1ce94 |  | 0 | 0.2
Water | 0.0029646 |  | cubic meter | water | biosphere | H2O | 2 | -5.821 | 0.36059 |  | 2404b41a-2eed-4e9d-8ab6-783946fdf5d6 |  | 0 | 0.2
Water, cooling, unspecified natural origin | 0.0029115 |  | cubic meter | natural resource::in water | biosphere | H2O | 2 | -5.8391 | 0.36059 |  | fc1c42ce-a759-49fa-b987-f1ec5e503db1 |  | 0 | 0.2
market for biomethane, high pressure | 0.012635 | RoW | cubic meter |  | technosphere | [9 empty] | biomethane, high pressure
market for gas power plant, 100MW electrical | 2.7398e-11 | GLO | unit |  | technosphere | [9 empty] | gas power plant, 100MW electrical
market for residue from cooling tower | -4.9278e-07 | RoW | kilogram |  | technosphere | [9 empty] | residue from cooling tower
market for water, completely softened | 0.0029567 | RoW | kilogram |  | technosphere | [9 empty] | water, completely softened
market for water, decarbonised | 0.098555 | CA | kilogram |  | technosphere | [9 empty] | water, decarbonised
Activity | heat and power co-generation, biomethane, conventional power plant, 100MW electrical
code | biomethaneheatCA-NTeeff56
comment | 60-100 °C, 100-1000 MW
location | CA-NT
production amount | 1
reference product | heat, district or industrial, biomethane
type | process
unit | megajoule
Exchanges
name | amount | location | unit | categories | type | formula | uncertainty type | loc | scale | classifications | flow | pedigree | production volume | scale without pedigree | reference product
heat and power co-generation, biomethane, conventional power plant, 100MW electrical | 1 | CA-NT | megajoule |  | production | [9 empty] | heat, district or industrial, biomethane
Acenaphthene | 3.8111e-13 |  | kilogram | air::non-urban air or from high stacks | biosphere | C12H10 | 2 | -28.5957 | 0.82505 |  | 922a7ccf-3338-43ad-bd7e-77d51df051ab |  | 0 | 0.79373
Acetaldehyde | 3.8448e-10 |  | kilogram | air::non-urban air or from high stacks | biosphere | C2H4O | 2 | -21.6791 | 1.052 |  | fc9f9a81-c4b9-4dce-bc20-9f04e05ca2f1 |  | 0 | 1.0247
Acetic acid | 5.8152e-08 |  | kilogram | air::non-urban air or from high stacks | biosphere | C2H4O2 | 2 | -16.6602 | 1.0491 |  | c5cc0625-6e01-4639-b053-5d1d9d22a53c |  | 0 | 1.0247
Arsenic | 1.9752e-11 |  | kilogram | air::non-urban air or from high stacks | biosphere | As | 2 | -24.6477 | 0.2569 |  | 7348af7c-e102-4a03-a0df-efce16469eed |  | 0 | 0.07746
Benzene | 4.335e-10 |  | kilogram | air::non-urban air or from high stacks | biosphere | C6H6 | 2 | -21.5591 | 0.82505 |  | 5e883a00-04e6-4d96-8dce-12d7117c6635 |  | 0 | 0.79373
Benzo(a)pyrene | 2.5423e-13 |  | kilogram | air::non-urban air or from high stacks | biosphere | C20H12 | 2 | -29.0005 | 0.82505 |  | 81c4ba39-8a3f-4a43-97b4-401605bbebf5 |  | 0 | 0.79373
Beryllium | 1.1871e-12 |  | kilogram | air::non-urban air or from high stacks | biosphere | Be | 2 | -27.4595 | 0.2569 |  | 5d4b497b-d265-42d1-a41a-113785a6d694 |  | 0 | 0.07746
Butane | 4.4503e-07 |  | kilogram | air::non-urban air or from high stacks | biosphere | C4H10 | 2 | -14.6251 | 0.82505 |  | fa5512cf-04a2-4014-8e96-d3e2d137f0df |  | 0 | 0.79373
Cadmium | 1.0861e-10 |  | kilogram | air::non-urban air or from high stacks | biosphere | Cd | 2 | -22.9432 | 0.2569 |  | e2d58f90-9aac-4ac4-87f7-bbd6cfc358e3 |  | 0 | 0.07746
Carbon dioxide, fossil | 0 |  | kilogram | air::non-urban air or from high stacks | biosphere | CO2 | 2 | -3.6627 | 0.2265 |  | aa7cac3a-3625-41d4-bc54-33e2cf11ec46 |  | 0 | 0.024495
Carbon dioxide, non-fossil | 0.025664 |  | kilogram | air::non-urban air or from high stacks | biosphere | [5 empty] | d6235194-e4e6-4548-bfa3-ac095131aef4
Carbon monoxide, fossil | 0 |  | kilogram | air::non-urban air or from high stacks | biosphere | CO | 2 | -11.5525 | 0.5837 |  | 099b36ab-4c03-4587-87f4-2f81e337afb8 |  | 0 | 0.53852
Carbon monoxide, non-fossil | 9.6119e-06 |  | kilogram | air::non-urban air or from high stacks | biosphere | [5 empty] | b821ad93-ba6a-4d74-b6ae-ca12cd9563d7
Chromium | 1.3793e-10 |  | kilogram | air::non-urban air or from high stacks | biosphere | Cr | 2 | -22.7043 | 0.2569 |  | 4d40d8e3-9bc7-4ab1-ac5c-4f4a76fda8e5 |  | 0 | 0.07746
Cobalt | 8.2662e-12 |  | kilogram | air::non-urban air or from high stacks | biosphere | Co | 2 | -25.5188 | 0.2569 |  | b10faa87-2c1d-4f6e-aa65-9f80b376939a |  | 0 | 0.07746
Dinitrogen monoxide | 4.6954e-07 |  | kilogram | air::non-urban air or from high stacks | biosphere | N2O | 2 | -14.5715 | 0.5837 |  | afd6d670-bbb0-4625-9730-04088a5b035e |  | 0 | 0.53852
Dioxins, measured as 2,3,7,8-tetrachlorodibenzo-p-dioxin | 0 |  | kilogram | air::non-urban air or from high stacks | biosphere | C12H4Cl4O2 | 0 | 0 |  |  | f77c5e36-ee47-4437-b757-03139bb1d6d6 |  | 0
Ethane | 6.5841e-07 |  | kilogram | air::non-urban air or from high stacks | biosphere | C2H6 | 2 | -14.2334 | 0.82505 |  | e7e0031e-791d-42f4-b26c-ec322db637bc |  | 0 | 0.79373
Formaldehyde | 1.5523e-08 |  | kilogram | air::non-urban air or from high stacks | biosphere | CH2O | 2 | -17.9809 | 0.82505 |  | 9167dca7-615e-435c-8ba6-dbbf50e50e34 |  | 0 | 0.79373
Hexane | 3.8111e-07 |  | kilogram | air::non-urban air or from high stacks | biosphere | C6H14 | 2 | -14.7802 | 0.82505 |  | 41067ac7-bf36-47ef-a19f-683d9b758a28 |  | 0 | 0.79373
Lead | 4.9501e-11 |  | kilogram | air::non-urban air or from high stacks | biosphere | Pb | 2 | -23.729 | 0.2569 |  | 2718482b-8399-442e-b89a-52fbcc22d2e6 |  | 0 | 0.07746
Manganese | 3.7534e-11 |  | kilogram | air::non-urban air or from high stacks | biosphere | Mn | 2 | -24.0058 | 0.2569 |  | 2460f868-54a9-404c-bec8-c809a44ae72c |  | 0 | 0.07746
Mercury | 3.3065e-11 |  | kilogram | air::non-urban air or from high stacks | biosphere | Hg | 2 | -24.1325 | 0.82505 |  | 5ec9c16a-959d-44cd-be7d-a935727d2151 |  | 0 | 0.79373
Methane, fossil | 0 |  | kilogram | air::non-urban air or from high stacks | biosphere | CH4 | 2 | -14.5777 | 0.82505 |  | 70ef743b-3ed5-4a6d-b192-fb6d62378555 |  | 0 | 0.79373
Methane, non-fossil | 4.6666e-07 |  | kilogram | air::non-urban air or from high stacks | biosphere | [5 empty] | 57bdb443-d4a6-423d-8024-959b8261d02e
Nickel | 2.0714e-10 |  | kilogram | air::non-urban air or from high stacks | biosphere | Ni | 2 | -22.2976 | 0.2569 |  | e8fc62ba-678e-4706-97d2-b79d83e227d5 |  | 0 | 0.07746
Nitrogen oxides | 1.7638e-05 |  | kilogram | air::non-urban air or from high stacks | biosphere | H3NO | 2 | -10.9455 | 0.5837 |  | 77357947-ccc5-438e-9996-95e65e1e1bce |  | 0 | 0.53852
PAH, polycyclic aromatic hydrocarbons | 3.8448e-09 |  | kilogram | air::non-urban air or from high stacks | biosphere |  | 2 | -19.3766 | 1.052 |  | 13d898ac-b9be-4723-a153-565e2a9144ac |  | 0 | 1.0247
Particulates, < 2.5 um | 2.3597e-07 |  | kilogram | air::non-urban air or from high stacks | biosphere |  | 2 | -15.2596 | 0.5837 |  | 66f50b33-fd62-4fdd-a373-c5b0de7de00d |  | 0 | 0.53852
Pentane | 5.5268e-07 |  | kilogram | air::non-urban air or from high stacks | biosphere | C5H12 | 2 | -14.4085 | 0.82505 |  | 2f052025-4072-4d8e-b22d-68d50bfb260c |  | 0 | 0.79373
Propane | 3.3882e-07 |  | kilogram | air::non-urban air or from high stacks | biosphere | C3H8 | 2 | -14.8978 | 0.82505 |  | 9beb60a3-3a8c-4345-9a0e-107eec2f709f |  | 0 | 0.79373
Propionic acid | 7.6895e-09 |  | kilogram | air::non-urban air or from high stacks | biosphere | C3H6O2 | 2 | -18.6834 | 1.052 |  | 0f907765-2a94-48a8-8978-55a2757d3e24 |  | 0 | 1.0247
Selenium | 2.3597e-12 |  | kilogram | air::non-urban air or from high stacks | biosphere | Se | 2 | -26.7725 | 0.82505 |  | e6551223-73b6-4289-b841-c5cdeb25abd9 |  | 0 | 0.79373
Sulfur dioxide | 2.749e-07 |  | kilogram | air::non-urban air or from high stacks | biosphere | O2S | 2 | -15.1069 | 0.22738 |  | 78c3efe4-421c-4d30-82e4-b97ac5124993 |  | 0 | 0.031623
Toluene | 7.2089e-10 |  | kilogram | air::non-urban air or from high stacks | biosphere | C7H8 | 2 | -21.0505 | 0.82505 |  | 77f17646-cede-4a49-99dd-55950098b077 |  | 0 | 0.79373
Water | 4.7161e-05 |  | cubic meter | air | biosphere | H2O | 2 | -9.9619 | 0.36059 |  | 075e433b-4be4-448e-9510-9a5029c1ce94 |  | 0 | 0.2
Water | 0.0028914 |  | cubic meter | water | biosphere | H2O | 2 | -5.846 | 0.36059 |  | 2404b41a-2eed-4e9d-8ab6-783946fdf5d6 |  | 0 | 0.2
Water, cooling, unspecified natural origin | 0.0028395 |  | cubic meter | natural resource::in water | biosphere | H2O | 2 | -5.8641 | 0.36059 |  | fc1c42ce-a759-49fa-b987-f1ec5e503db1 |  | 0 | 0.2
market for biomethane, high pressure | 0.012323 | RoW | cubic meter |  | technosphere | [9 empty] | biomethane, high pressure
market for gas power plant, 100MW electrical | 2.6721e-11 | GLO | unit |  | technosphere | [9 empty] | gas power plant, 100MW electrical
market for residue from cooling tower | -4.8059e-07 | RoW | kilogram |  | technosphere | [9 empty] | residue from cooling tower
market for water, completely softened | 0.0028836 | RoW | kilogram |  | technosphere | [9 empty] | water, completely softened
market for water, decarbonised | 0.096119 | CA | kilogram |  | technosphere | [9 empty] | water, decarbonised
Activity | heat and power co-generation, biomethane, conventional power plant, 100MW electrical
code | biomethaneheatCA-ON59c1af
comment | 60-100 °C, 100-1000 MW
location | CA-ON
production amount | 1
reference product | heat, district or industrial, biomethane
type | process
unit | megajoule
Exchanges
name | amount | location | unit | categories | type | formula | uncertainty type | loc | scale | classifications | flow | pedigree | production volume | scale without pedigree | reference product
heat and power co-generation, biomethane, conventional power plant, 100MW electrical | 1 | CA-ON | megajoule |  | production | [9 empty] | heat, district or industrial, biomethane
Acenaphthene | 3.8111e-13 |  | kilogram | air::non-urban air or from high stacks | biosphere | C12H10 | 2 | -28.5957 | 0.82505 |  | 922a7ccf-3338-43ad-bd7e-77d51df051ab |  | 0 | 0.79373
Acetaldehyde | 3.8448e-10 |  | kilogram | air::non-urban air or from high stacks | biosphere | C2H4O | 2 | -21.6791 | 1.052 |  | fc9f9a81-c4b9-4dce-bc20-9f04e05ca2f1 |  | 0 | 1.0247
Acetic acid | 5.8152e-08 |  | kilogram | air::non-urban air or from high stacks | biosphere | C2H4O2 | 2 | -16.6602 | 1.0491 |  | c5cc0625-6e01-4639-b053-5d1d9d22a53c |  | 0 | 1.0247
Arsenic | 1.9752e-11 |  | kilogram | air::non-urban air or from high stacks | biosphere | As | 2 | -24.6477 | 0.2569 |  | 7348af7c-e102-4a03-a0df-efce16469eed |  | 0 | 0.07746
Benzene | 4.335e-10 |  | kilogram | air::non-urban air or from high stacks | biosphere | C6H6 | 2 | -21.5591 | 0.82505 |  | 5e883a00-04e6-4d96-8dce-12d7117c6635 |  | 0 | 0.79373
Benzo(a)pyrene | 2.5423e-13 |  | kilogram | air::non-urban air or from high stacks | biosphere | C20H12 | 2 | -29.0005 | 0.82505 |  | 81c4ba39-8a3f-4a43-97b4-401605bbebf5 |  | 0 | 0.79373
Beryllium | 1.1871e-12 |  | kilogram | air::non-urban air or from high stacks | biosphere | Be | 2 | -27.4595 | 0.2569 |  | 5d4b497b-d265-42d1-a41a-113785a6d694 |  | 0 | 0.07746
Butane | 4.4503e-07 |  | kilogram | air::non-urban air or from high stacks | biosphere | C4H10 | 2 | -14.6251 | 0.82505 |  | fa5512cf-04a2-4014-8e96-d3e2d137f0df |  | 0 | 0.79373
Cadmium | 1.0861e-10 |  | kilogram | air::non-urban air or from high stacks | biosphere | Cd | 2 | -22.9432 | 0.2569 |  | e2d58f90-9aac-4ac4-87f7-bbd6cfc358e3 |  | 0 | 0.07746
Carbon dioxide, fossil | 0 |  | kilogram | air::non-urban air or from high stacks | biosphere | CO2 | 2 | -3.6627 | 0.2265 |  | aa7cac3a-3625-41d4-bc54-33e2cf11ec46 |  | 0 | 0.024495
Carbon dioxide, non-fossil | 0.025664 |  | kilogram | air::non-urban air or from high stacks | biosphere | [5 empty] | d6235194-e4e6-4548-bfa3-ac095131aef4
Carbon monoxide, fossil | 0 |  | kilogram | air::non-urban air or from high stacks | biosphere | CO | 2 | -11.5525 | 0.5837 |  | 099b36ab-4c03-4587-87f4-2f81e337afb8 |  | 0 | 0.53852
Carbon monoxide, non-fossil | 9.6119e-06 |  | kilogram | air::non-urban air or from high stacks | biosphere | [5 empty] | b821ad93-ba6a-4d74-b6ae-ca12cd9563d7
Chromium | 1.3793e-10 |  | kilogram | air::non-urban air or from high stacks | biosphere | Cr | 2 | -22.7043 | 0.2569 |  | 4d40d8e3-9bc7-4ab1-ac5c-4f4a76fda8e5 |  | 0 | 0.07746
Cobalt | 8.2662e-12 |  | kilogram | air::non-urban air or from high stacks | biosphere | Co | 2 | -25.5188 | 0.2569 |  | b10faa87-2c1d-4f6e-aa65-9f80b376939a |  | 0 | 0.07746
Dinitrogen monoxide | 4.6954e-07 |  | kilogram | air::non-urban air or from high stacks | biosphere | N2O | 2 | -14.5715 | 0.5837 |  | afd6d670-bbb0-4625-9730-04088a5b035e |  | 0 | 0.53852
Dioxins, measured as 2,3,7,8-tetrachlorodibenzo-p-dioxin | 0 |  | kilogram | air::non-urban air or from high stacks | biosphere | C12H4Cl4O2 | 0 | 0 |  |  | f77c5e36-ee47-4437-b757-03139bb1d6d6 |  | 0
Ethane | 6.5841e-07 |  | kilogram | air::non-urban air or from high stacks | biosphere | C2H6 | 2 | -14.2334 | 0.82505 |  | e7e0031e-791d-42f4-b26c-ec322db637bc |  | 0 | 0.79373
Formaldehyde | 1.5523e-08 |  | kilogram | air::non-urban air or from high stacks | biosphere | CH2O | 2 | -17.9809 | 0.82505 |  | 9167dca7-615e-435c-8ba6-dbbf50e50e34 |  | 0 | 0.79373
Hexane | 3.8111e-07 |  | kilogram | air::non-urban air or from high stacks | biosphere | C6H14 | 2 | -14.7802 | 0.82505 |  | 41067ac7-bf36-47ef-a19f-683d9b758a28 |  | 0 | 0.79373
Lead | 4.9501e-11 |  | kilogram | air::non-urban air or from high stacks | biosphere | Pb | 2 | -23.729 | 0.2569 |  | 2718482b-8399-442e-b89a-52fbcc22d2e6 |  | 0 | 0.07746
Manganese | 3.7534e-11 |  | kilogram | air::non-urban air or from high stacks | biosphere | Mn | 2 | -24.0058 | 0.2569 |  | 2460f868-54a9-404c-bec8-c809a44ae72c |  | 0 | 0.07746
Mercury | 3.3065e-11 |  | kilogram | air::non-urban air or from high stacks | biosphere | Hg | 2 | -24.1325 | 0.82505 |  | 5ec9c16a-959d-44cd-be7d-a935727d2151 |  | 0 | 0.79373
Methane, fossil | 0 |  | kilogram | air::non-urban air or from high stacks | biosphere | CH4 | 2 | -14.5777 | 0.82505 |  | 70ef743b-3ed5-4a6d-b192-fb6d62378555 |  | 0 | 0.79373
Methane, non-fossil | 4.6666e-07 |  | kilogram | air::non-urban air or from high stacks | biosphere | [5 empty] | 57bdb443-d4a6-423d-8024-959b8261d02e
Nickel | 2.0714e-10 |  | kilogram | air::non-urban air or from high stacks | biosphere | Ni | 2 | -22.2976 | 0.2569 |  | e8fc62ba-678e-4706-97d2-b79d83e227d5 |  | 0 | 0.07746
Nitrogen oxides | 1.7638e-05 |  | kilogram | air::non-urban air or from high stacks | biosphere | H3NO | 2 | -10.9455 | 0.5837 |  | 77357947-ccc5-438e-9996-95e65e1e1bce |  | 0 | 0.53852
PAH, polycyclic aromatic hydrocarbons | 3.8448e-09 |  | kilogram | air::non-urban air or from high stacks | biosphere |  | 2 | -19.3766 | 1.052 |  | 13d898ac-b9be-4723-a153-565e2a9144ac |  | 0 | 1.0247
Particulates, < 2.5 um | 2.3597e-07 |  | kilogram | air::non-urban air or from high stacks | biosphere |  | 2 | -15.2596 | 0.5837 |  | 66f50b33-fd62-4fdd-a373-c5b0de7de00d |  | 0 | 0.53852
Pentane | 5.5268e-07 |  | kilogram | air::non-urban air or from high stacks | biosphere | C5H12 | 2 | -14.4085 | 0.82505 |  | 2f052025-4072-4d8e-b22d-68d50bfb260c |  | 0 | 0.79373
Propane | 3.3882e-07 |  | kilogram | air::non-urban air or from high stacks | biosphere | C3H8 | 2 | -14.8978 | 0.82505 |  | 9beb60a3-3a8c-4345-9a0e-107eec2f709f |  | 0 | 0.79373
Propionic acid | 7.6895e-09 |  | kilogram | air::non-urban air or from high stacks | biosphere | C3H6O2 | 2 | -18.6834 | 1.052 |  | 0f907765-2a94-48a8-8978-55a2757d3e24 |  | 0 | 1.0247
Selenium | 2.3597e-12 |  | kilogram | air::non-urban air or from high stacks | biosphere | Se | 2 | -26.7725 | 0.82505 |  | e6551223-73b6-4289-b841-c5cdeb25abd9 |  | 0 | 0.79373
Sulfur dioxide | 2.749e-07 |  | kilogram | air::non-urban air or from high stacks | biosphere | O2S | 2 | -15.1069 | 0.22738 |  | 78c3efe4-421c-4d30-82e4-b97ac5124993 |  | 0 | 0.031623
Toluene | 7.2089e-10 |  | kilogram | air::non-urban air or from high stacks | biosphere | C7H8 | 2 | -21.0505 | 0.82505 |  | 77f17646-cede-4a49-99dd-55950098b077 |  | 0 | 0.79373
Water | 0.0028914 |  | cubic meter | water | biosphere | H2O | 2 | -5.846 | 0.36059 |  | 2404b41a-2eed-4e9d-8ab6-783946fdf5d6 |  | 0 | 0.2
Water | 4.7161e-05 |  | cubic meter | air | biosphere | H2O | 2 | -9.9619 | 0.36059 |  | 075e433b-4be4-448e-9510-9a5029c1ce94 |  | 0 | 0.2
Water, cooling, unspecified natural origin | 0.0028395 |  | cubic meter | natural resource::in water | biosphere | H2O | 2 | -5.8641 | 0.36059 |  | fc1c42ce-a759-49fa-b987-f1ec5e503db1 |  | 0 | 0.2
market for biomethane, high pressure | 0.012323 | RoW | cubic meter |  | technosphere | [9 empty] | biomethane, high pressure
market for gas power plant, 100MW electrical | 2.6721e-11 | GLO | unit |  | technosphere | [9 empty] | gas power plant, 100MW electrical
market for residue from cooling tower | -4.8059e-07 | RoW | kilogram |  | technosphere | [9 empty] | residue from cooling tower
market for water, completely softened | 0.0028836 | RoW | kilogram |  | technosphere | [9 empty] | water, completely softened
market for water, decarbonised | 0.096119 | CA | kilogram |  | technosphere | [9 empty] | water, decarbonised
Activity | heat and power co-generation, biomethane, conventional power plant, 100MW electrical
code | biomethaneheatCA-PEa971f9
comment | 60-100 °C, 100-1000 MW
location | CA-PE
production amount | 1
reference product | heat, district or industrial, biomethane
type | process
unit | megajoule
Exchanges
name | amount | location | unit | categories | type | formula | uncertainty type | loc | scale | classifications | flow | pedigree | production volume | scale without pedigree | reference product
heat and power co-generation, biomethane, conventional power plant, 100MW electrical | 1 | CA-PE | megajoule |  | production | [9 empty] | heat, district or industrial, biomethane
Acenaphthene | 3.9077e-13 |  | kilogram | air::non-urban air or from high stacks | biosphere | C12H10 | 2 | -28.5707 | 0.82505 |  | 922a7ccf-3338-43ad-bd7e-77d51df051ab |  | 0 | 0.79373
Acetaldehyde | 3.9422e-10 |  | kilogram | air::non-urban air or from high stacks | biosphere | C2H4O | 2 | -21.6541 | 1.052 |  | fc9f9a81-c4b9-4dce-bc20-9f04e05ca2f1 |  | 0 | 1.0247
Acetic acid | 5.9626e-08 |  | kilogram | air::non-urban air or from high stacks | biosphere | C2H4O2 | 2 | -16.6352 | 1.0491 |  | c5cc0625-6e01-4639-b053-5d1d9d22a53c |  | 0 | 1.0247
Arsenic | 2.0253e-11 |  | kilogram | air::non-urban air or from high stacks | biosphere | As | 2 | -24.6227 | 0.2569 |  | 7348af7c-e102-4a03-a0df-efce16469eed |  | 0 | 0.07746
Benzene | 4.4448e-10 |  | kilogram | air::non-urban air or from high stacks | biosphere | C6H6 | 2 | -21.5341 | 0.82505 |  | 5e883a00-04e6-4d96-8dce-12d7117c6635 |  | 0 | 0.79373
Benzo(a)pyrene | 2.6068e-13 |  | kilogram | air::non-urban air or from high stacks | biosphere | C20H12 | 2 | -28.9755 | 0.82505 |  | 81c4ba39-8a3f-4a43-97b4-401605bbebf5 |  | 0 | 0.79373
Beryllium | 1.2172e-12 |  | kilogram | air::non-urban air or from high stacks | biosphere | Be | 2 | -27.4345 | 0.2569 |  | 5d4b497b-d265-42d1-a41a-113785a6d694 |  | 0 | 0.07746
Butane | 4.5631e-07 |  | kilogram | air::non-urban air or from high stacks | biosphere | C4H10 | 2 | -14.6001 | 0.82505 |  | fa5512cf-04a2-4014-8e96-d3e2d137f0df |  | 0 | 0.79373
Cadmium | 1.1137e-10 |  | kilogram | air::non-urban air or from high stacks | biosphere | Cd | 2 | -22.9182 | 0.2569 |  | e2d58f90-9aac-4ac4-87f7-bbd6cfc358e3 |  | 0 | 0.07746
Carbon dioxide, fossil | 0 |  | kilogram | air::non-urban air or from high stacks | biosphere | CO2 | 2 | -3.6376 | 0.2265 |  | aa7cac3a-3625-41d4-bc54-33e2cf11ec46 |  | 0 | 0.024495
Carbon dioxide, non-fossil | 0.026314 |  | kilogram | air::non-urban air or from high stacks | biosphere | [5 empty] | d6235194-e4e6-4548-bfa3-ac095131aef4
Carbon monoxide, fossil | 0 |  | kilogram | air::non-urban air or from high stacks | biosphere | CO | 2 | -11.5275 | 0.5837 |  | 099b36ab-4c03-4587-87f4-2f81e337afb8 |  | 0 | 0.53852
Carbon monoxide, non-fossil | 9.8555e-06 |  | kilogram | air::non-urban air or from high stacks | biosphere | [5 empty] | b821ad93-ba6a-4d74-b6ae-ca12cd9563d7
Chromium | 1.4143e-10 |  | kilogram | air::non-urban air or from high stacks | biosphere | Cr | 2 | -22.6792 | 0.2569 |  | 4d40d8e3-9bc7-4ab1-ac5c-4f4a76fda8e5 |  | 0 | 0.07746
Cobalt | 8.4758e-12 |  | kilogram | air::non-urban air or from high stacks | biosphere | Co | 2 | -25.4938 | 0.2569 |  | b10faa87-2c1d-4f6e-aa65-9f80b376939a |  | 0 | 0.07746
Dinitrogen monoxide | 4.8144e-07 |  | kilogram | air::non-urban air or from high stacks | biosphere | N2O | 2 | -14.5465 | 0.5837 |  | afd6d670-bbb0-4625-9730-04088a5b035e |  | 0 | 0.53852
Dioxins, measured as 2,3,7,8-tetrachlorodibenzo-p-dioxin | 0 |  | kilogram | air::non-urban air or from high stacks | biosphere | C12H4Cl4O2 | 0 | 0 |  |  | f77c5e36-ee47-4437-b757-03139bb1d6d6 |  | 0
Ethane | 6.751e-07 |  | kilogram | air::non-urban air or from high stacks | biosphere | C2H6 | 2 | -14.2084 | 0.82505 |  | e7e0031e-791d-42f4-b26c-ec322db637bc |  | 0 | 0.79373
Formaldehyde | 1.5917e-08 |  | kilogram | air::non-urban air or from high stacks | biosphere | CH2O | 2 | -17.9559 | 0.82505 |  | 9167dca7-615e-435c-8ba6-dbbf50e50e34 |  | 0 | 0.79373
Hexane | 3.9077e-07 |  | kilogram | air::non-urban air or from high stacks | biosphere | C6H14 | 2 | -14.7551 | 0.82505 |  | 41067ac7-bf36-47ef-a19f-683d9b758a28 |  | 0 | 0.79373
Lead | 5.0756e-11 |  | kilogram | air::non-urban air or from high stacks | biosphere | Pb | 2 | -23.704 | 0.2569 |  | 2718482b-8399-442e-b89a-52fbcc22d2e6 |  | 0 | 0.07746
Manganese | 3.8486e-11 |  | kilogram | air::non-urban air or from high stacks | biosphere | Mn | 2 | -23.9807 | 0.2569 |  | 2460f868-54a9-404c-bec8-c809a44ae72c |  | 0 | 0.07746
Mercury | 3.3903e-11 |  | kilogram | air::non-urban air or from high stacks | biosphere | Hg | 2 | -24.1075 | 0.82505 |  | 5ec9c16a-959d-44cd-be7d-a935727d2151 |  | 0 | 0.79373
Methane, fossil | 0 |  | kilogram | air::non-urban air or from high stacks | biosphere | CH4 | 2 | -14.5526 | 0.82505 |  | 70ef743b-3ed5-4a6d-b192-fb6d62378555 |  | 0 | 0.79373
Methane, non-fossil | 4.7849e-07 |  | kilogram | air::non-urban air or from high stacks | biosphere | [5 empty] | 57bdb443-d4a6-423d-8024-959b8261d02e
Nickel | 2.1239e-10 |  | kilogram | air::non-urban air or from high stacks | biosphere | Ni | 2 | -22.2726 | 0.2569 |  | e8fc62ba-678e-4706-97d2-b79d83e227d5 |  | 0 | 0.07746
Nitrogen oxides | 1.8085e-05 |  | kilogram | air::non-urban air or from high stacks | biosphere | H3NO | 2 | -10.9204 | 0.5837 |  | 77357947-ccc5-438e-9996-95e65e1e1bce |  | 0 | 0.53852
PAH, polycyclic aromatic hydrocarbons | 3.9422e-09 |  | kilogram | air::non-urban air or from high stacks | biosphere |  | 2 | -19.3515 | 1.052 |  | 13d898ac-b9be-4723-a153-565e2a9144ac |  | 0 | 1.0247
Particulates, < 2.5 um | 2.4195e-07 |  | kilogram | air::non-urban air or from high stacks | biosphere |  | 2 | -15.2345 | 0.5837 |  | 66f50b33-fd62-4fdd-a373-c5b0de7de00d |  | 0 | 0.53852
Pentane | 5.6669e-07 |  | kilogram | air::non-urban air or from high stacks | biosphere | C5H12 | 2 | -14.3834 | 0.82505 |  | 2f052025-4072-4d8e-b22d-68d50bfb260c |  | 0 | 0.79373
Propane | 3.4741e-07 |  | kilogram | air::non-urban air or from high stacks | biosphere | C3H8 | 2 | -14.8728 | 0.82505 |  | 9beb60a3-3a8c-4345-9a0e-107eec2f709f |  | 0 | 0.79373
Propionic acid | 7.8844e-09 |  | kilogram | air::non-urban air or from high stacks | biosphere | C3H6O2 | 2 | -18.6584 | 1.052 |  | 0f907765-2a94-48a8-8978-55a2757d3e24 |  | 0 | 1.0247
Selenium | 2.4195e-12 |  | kilogram | air::non-urban air or from high stacks | biosphere | Se | 2 | -26.7474 | 0.82505 |  | e6551223-73b6-4289-b841-c5cdeb25abd9 |  | 0 | 0.79373
Sulfur dioxide | 2.8187e-07 |  | kilogram | air::non-urban air or from high stacks | biosphere | O2S | 2 | -15.0818 | 0.22738 |  | 78c3efe4-421c-4d30-82e4-b97ac5124993 |  | 0 | 0.031623
Toluene | 7.3916e-10 |  | kilogram | air::non-urban air or from high stacks | biosphere | C7H8 | 2 | -21.0255 | 0.82505 |  | 77f17646-cede-4a49-99dd-55950098b077 |  | 0 | 0.79373
Water | 4.8357e-05 |  | cubic meter | air | biosphere | H2O | 2 | -9.9369 | 0.36059 |  | 075e433b-4be4-448e-9510-9a5029c1ce94 |  | 0 | 0.2
Water | 0.0029646 |  | cubic meter | water | biosphere | H2O | 2 | -5.821 | 0.36059 |  | 2404b41a-2eed-4e9d-8ab6-783946fdf5d6 |  | 0 | 0.2
Water, cooling, unspecified natural origin | 0.0029115 |  | cubic meter | natural resource::in water | biosphere | H2O | 2 | -5.8391 | 0.36059 |  | fc1c42ce-a759-49fa-b987-f1ec5e503db1 |  | 0 | 0.2
market for biomethane, high pressure | 0.012635 | RoW | cubic meter |  | technosphere | [9 empty] | biomethane, high pressure
market for gas power plant, 100MW electrical | 2.7398e-11 | GLO | unit |  | technosphere | [9 empty] | gas power plant, 100MW electrical
market for residue from cooling tower | -4.9278e-07 | RoW | kilogram |  | technosphere | [9 empty] | residue from cooling tower
market for water, completely softened | 0.0029567 | RoW | kilogram |  | technosphere | [9 empty] | water, completely softened
market for water, decarbonised | 0.098555 | CA | kilogram |  | technosphere | [9 empty] | water, decarbonised
Activity | heat and power co-generation, biomethane, conventional power plant, 100MW electrical
code | biomethaneheatCA-QCdb89cb
comment | 60-100 °C, 100-1000 MW
location | CA-QC
production amount | 1
reference product | heat, district or industrial, biomethane
type | process
unit | megajoule
Exchanges
name | amount | location | unit | categories | type | formula | uncertainty type | loc | scale | classifications | flow | pedigree | production volume | scale without pedigree | reference product
heat and power co-generation, biomethane, conventional power plant, 100MW electrical | 1 | CA-QC | megajoule |  | production | [9 empty] | heat, district or industrial, biomethane
Acenaphthene | 3.8111e-13 |  | kilogram | air::non-urban air or from high stacks | biosphere | C12H10 | 2 | -28.5957 | 0.82505 |  | 922a7ccf-3338-43ad-bd7e-77d51df051ab |  | 0 | 0.79373
Acetaldehyde | 3.8448e-10 |  | kilogram | air::non-urban air or from high stacks | biosphere | C2H4O | 2 | -21.6791 | 1.052 |  | fc9f9a81-c4b9-4dce-bc20-9f04e05ca2f1 |  | 0 | 1.0247
Acetic acid | 5.8152e-08 |  | kilogram | air::non-urban air or from high stacks | biosphere | C2H4O2 | 2 | -16.6602 | 1.0491 |  | c5cc0625-6e01-4639-b053-5d1d9d22a53c |  | 0 | 1.0247
Arsenic | 1.9752e-11 |  | kilogram | air::non-urban air or from high stacks | biosphere | As | 2 | -24.6477 | 0.2569 |  | 7348af7c-e102-4a03-a0df-efce16469eed |  | 0 | 0.07746
Benzene | 4.335e-10 |  | kilogram | air::non-urban air or from high stacks | biosphere | C6H6 | 2 | -21.5591 | 0.82505 |  | 5e883a00-04e6-4d96-8dce-12d7117c6635 |  | 0 | 0.79373
Benzo(a)pyrene | 2.5423e-13 |  | kilogram | air::non-urban air or from high stacks | biosphere | C20H12 | 2 | -29.0005 | 0.82505 |  | 81c4ba39-8a3f-4a43-97b4-401605bbebf5 |  | 0 | 0.79373
Beryllium | 1.1871e-12 |  | kilogram | air::non-urban air or from high stacks | biosphere | Be | 2 | -27.4595 | 0.2569 |  | 5d4b497b-d265-42d1-a41a-113785a6d694 |  | 0 | 0.07746
Butane | 4.4503e-07 |  | kilogram | air::non-urban air or from high stacks | biosphere | C4H10 | 2 | -14.6251 | 0.82505 |  | fa5512cf-04a2-4014-8e96-d3e2d137f0df |  | 0 | 0.79373
Cadmium | 1.0861e-10 |  | kilogram | air::non-urban air or from high stacks | biosphere | Cd | 2 | -22.9432 | 0.2569 |  | e2d58f90-9aac-4ac4-87f7-bbd6cfc358e3 |  | 0 | 0.07746
Carbon dioxide, fossil | 0 |  | kilogram | air::non-urban air or from high stacks | biosphere | CO2 | 2 | -3.6627 | 0.2265 |  | aa7cac3a-3625-41d4-bc54-33e2cf11ec46 |  | 0 | 0.024495
Carbon dioxide, non-fossil | 0.025664 |  | kilogram | air::non-urban air or from high stacks | biosphere | [5 empty] | d6235194-e4e6-4548-bfa3-ac095131aef4
Carbon monoxide, fossil | 0 |  | kilogram | air::non-urban air or from high stacks | biosphere | CO | 2 | -11.5525 | 0.5837 |  | 099b36ab-4c03-4587-87f4-2f81e337afb8 |  | 0 | 0.53852
Carbon monoxide, non-fossil | 9.6119e-06 |  | kilogram | air::non-urban air or from high stacks | biosphere | [5 empty] | b821ad93-ba6a-4d74-b6ae-ca12cd9563d7
Chromium | 1.3793e-10 |  | kilogram | air::non-urban air or from high stacks | biosphere | Cr | 2 | -22.7043 | 0.2569 |  | 4d40d8e3-9bc7-4ab1-ac5c-4f4a76fda8e5 |  | 0 | 0.07746
Cobalt | 8.2662e-12 |  | kilogram | air::non-urban air or from high stacks | biosphere | Co | 2 | -25.5188 | 0.2569 |  | b10faa87-2c1d-4f6e-aa65-9f80b376939a |  | 0 | 0.07746
Dinitrogen monoxide | 4.6954e-07 |  | kilogram | air::non-urban air or from high stacks | biosphere | N2O | 2 | -14.5715 | 0.5837 |  | afd6d670-bbb0-4625-9730-04088a5b035e |  | 0 | 0.53852
Dioxins, measured as 2,3,7,8-tetrachlorodibenzo-p-dioxin | 0 |  | kilogram | air::non-urban air or from high stacks | biosphere | C12H4Cl4O2 | 0 | 0 |  |  | f77c5e36-ee47-4437-b757-03139bb1d6d6 |  | 0
Ethane | 6.5841e-07 |  | kilogram | air::non-urban air or from high stacks | biosphere | C2H6 | 2 | -14.2334 | 0.82505 |  | e7e0031e-791d-42f4-b26c-ec322db637bc |  | 0 | 0.79373
Formaldehyde | 1.5523e-08 |  | kilogram | air::non-urban air or from high stacks | biosphere | CH2O | 2 | -17.9809 | 0.82505 |  | 9167dca7-615e-435c-8ba6-dbbf50e50e34 |  | 0 | 0.79373
Hexane | 3.8111e-07 |  | kilogram | air::non-urban air or from high stacks | biosphere | C6H14 | 2 | -14.7802 | 0.82505 |  | 41067ac7-bf36-47ef-a19f-683d9b758a28 |  | 0 | 0.79373
Lead | 4.9501e-11 |  | kilogram | air::non-urban air or from high stacks | biosphere | Pb | 2 | -23.729 | 0.2569 |  | 2718482b-8399-442e-b89a-52fbcc22d2e6 |  | 0 | 0.07746
Manganese | 3.7534e-11 |  | kilogram | air::non-urban air or from high stacks | biosphere | Mn | 2 | -24.0058 | 0.2569 |  | 2460f868-54a9-404c-bec8-c809a44ae72c |  | 0 | 0.07746
Mercury | 3.3065e-11 |  | kilogram | air::non-urban air or from high stacks | biosphere | Hg | 2 | -24.1325 | 0.82505 |  | 5ec9c16a-959d-44cd-be7d-a935727d2151 |  | 0 | 0.79373
Methane, fossil | 0 |  | kilogram | air::non-urban air or from high stacks | biosphere | CH4 | 2 | -14.5777 | 0.82505 |  | 70ef743b-3ed5-4a6d-b192-fb6d62378555 |  | 0 | 0.79373
Methane, non-fossil | 4.6666e-07 |  | kilogram | air::non-urban air or from high stacks | biosphere | [5 empty] | 57bdb443-d4a6-423d-8024-959b8261d02e
Nickel | 2.0714e-10 |  | kilogram | air::non-urban air or from high stacks | biosphere | Ni | 2 | -22.2976 | 0.2569 |  | e8fc62ba-678e-4706-97d2-b79d83e227d5 |  | 0 | 0.07746
Nitrogen oxides | 1.7638e-05 |  | kilogram | air::non-urban air or from high stacks | biosphere | H3NO | 2 | -10.9455 | 0.5837 |  | 77357947-ccc5-438e-9996-95e65e1e1bce |  | 0 | 0.53852
PAH, polycyclic aromatic hydrocarbons | 3.8448e-09 |  | kilogram | air::non-urban air or from high stacks | biosphere |  | 2 | -19.3766 | 1.052 |  | 13d898ac-b9be-4723-a153-565e2a9144ac |  | 0 | 1.0247
Particulates, < 2.5 um | 2.3597e-07 |  | kilogram | air::non-urban air or from high stacks | biosphere |  | 2 | -15.2596 | 0.5837 |  | 66f50b33-fd62-4fdd-a373-c5b0de7de00d |  | 0 | 0.53852
Pentane | 5.5268e-07 |  | kilogram | air::non-urban air or from high stacks | biosphere | C5H12 | 2 | -14.4085 | 0.82505 |  | 2f052025-4072-4d8e-b22d-68d50bfb260c |  | 0 | 0.79373
Propane | 3.3882e-07 |  | kilogram | air::non-urban air or from high stacks | biosphere | C3H8 | 2 | -14.8978 | 0.82505 |  | 9beb60a3-3a8c-4345-9a0e-107eec2f709f |  | 0 | 0.79373
Propionic acid | 7.6895e-09 |  | kilogram | air::non-urban air or from high stacks | biosphere | C3H6O2 | 2 | -18.6834 | 1.052 |  | 0f907765-2a94-48a8-8978-55a2757d3e24 |  | 0 | 1.0247
Selenium | 2.3597e-12 |  | kilogram | air::non-urban air or from high stacks | biosphere | Se | 2 | -26.7725 | 0.82505 |  | e6551223-73b6-4289-b841-c5cdeb25abd9 |  | 0 | 0.79373
Sulfur dioxide | 2.749e-07 |  | kilogram | air::non-urban air or from high stacks | biosphere | O2S | 2 | -15.1069 | 0.22738 |  | 78c3efe4-421c-4d30-82e4-b97ac5124993 |  | 0 | 0.031623
Toluene | 7.2089e-10 |  | kilogram | air::non-urban air or from high stacks | biosphere | C7H8 | 2 | -21.0505 | 0.82505 |  | 77f17646-cede-4a49-99dd-55950098b077 |  | 0 | 0.79373
Water | 0.0028914 |  | cubic meter | water | biosphere | H2O | 2 | -5.846 | 0.36059 |  | 2404b41a-2eed-4e9d-8ab6-783946fdf5d6 |  | 0 | 0.2
Water | 4.7161e-05 |  | cubic meter | air | biosphere | H2O | 2 | -9.9619 | 0.36059 |  | 075e433b-4be4-448e-9510-9a5029c1ce94 |  | 0 | 0.2
Water, cooling, unspecified natural origin | 0.0028395 |  | cubic meter | natural resource::in water | biosphere | H2O | 2 | -5.8641 | 0.36059 |  | fc1c42ce-a759-49fa-b987-f1ec5e503db1 |  | 0 | 0.2
market for biomethane, high pressure | 0.012323 | RoW | cubic meter |  | technosphere | [9 empty] | biomethane, high pressure
market for gas power plant, 100MW electrical | 2.6721e-11 | GLO | unit |  | technosphere | [9 empty] | gas power plant, 100MW electrical
market for residue from cooling tower | -4.8059e-07 | RoW | kilogram |  | technosphere | [9 empty] | residue from cooling tower
market for water, completely softened | 0.0028836 | RoW | kilogram |  | technosphere | [9 empty] | water, completely softened
market for water, decarbonised | 0.096119 | CA | kilogram |  | technosphere | [9 empty] | water, decarbonised
Activity | heat and power co-generation, biomethane, conventional power plant, 100MW electrical
code | biomethaneheatCA-SK69b7e3
comment | 60-100 °C, 100-1000 MW
location | CA-SK
production amount | 1
reference product | heat, district or industrial, biomethane
type | process
unit | megajoule
Exchanges
name | amount | location | unit | categories | type | formula | uncertainty type | loc | scale | classifications | flow | pedigree | production volume | scale without pedigree | reference product
heat and power co-generation, biomethane, conventional power plant, 100MW electrical | 1 | CA-SK | megajoule |  | production | [9 empty] | heat, district or industrial, biomethane
Acenaphthene | 3.8111e-13 |  | kilogram | air::non-urban air or from high stacks | biosphere | C12H10 | 2 | -28.5957 | 0.82505 |  | 922a7ccf-3338-43ad-bd7e-77d51df051ab |  | 0 | 0.79373
Acetaldehyde | 3.8448e-10 |  | kilogram | air::non-urban air or from high stacks | biosphere | C2H4O | 2 | -21.6791 | 1.052 |  | fc9f9a81-c4b9-4dce-bc20-9f04e05ca2f1 |  | 0 | 1.0247
Acetic acid | 5.8152e-08 |  | kilogram | air::non-urban air or from high stacks | biosphere | C2H4O2 | 2 | -16.6602 | 1.0491 |  | c5cc0625-6e01-4639-b053-5d1d9d22a53c |  | 0 | 1.0247
Arsenic | 1.9752e-11 |  | kilogram | air::non-urban air or from high stacks | biosphere | As | 2 | -24.6477 | 0.2569 |  | 7348af7c-e102-4a03-a0df-efce16469eed |  | 0 | 0.07746
Benzene | 4.335e-10 |  | kilogram | air::non-urban air or from high stacks | biosphere | C6H6 | 2 | -21.5591 | 0.82505 |  | 5e883a00-04e6-4d96-8dce-12d7117c6635 |  | 0 | 0.79373
Benzo(a)pyrene | 2.5423e-13 |  | kilogram | air::non-urban air or from high stacks | biosphere | C20H12 | 2 | -29.0005 | 0.82505 |  | 81c4ba39-8a3f-4a43-97b4-401605bbebf5 |  | 0 | 0.79373
Beryllium | 1.1871e-12 |  | kilogram | air::non-urban air or from high stacks | biosphere | Be | 2 | -27.4595 | 0.2569 |  | 5d4b497b-d265-42d1-a41a-113785a6d694 |  | 0 | 0.07746
Butane | 4.4503e-07 |  | kilogram | air::non-urban air or from high stacks | biosphere | C4H10 | 2 | -14.6251 | 0.82505 |  | fa5512cf-04a2-4014-8e96-d3e2d137f0df |  | 0 | 0.79373
Cadmium | 1.0861e-10 |  | kilogram | air::non-urban air or from high stacks | biosphere | Cd | 2 | -22.9432 | 0.2569 |  | e2d58f90-9aac-4ac4-87f7-bbd6cfc358e3 |  | 0 | 0.07746
Carbon dioxide, fossil | 0 |  | kilogram | air::non-urban air or from high stacks | biosphere | CO2 | 2 | -3.6627 | 0.2265 |  | aa7cac3a-3625-41d4-bc54-33e2cf11ec46 |  | 0 | 0.024495
Carbon dioxide, non-fossil | 0.025664 |  | kilogram | air::non-urban air or from high stacks | biosphere | [5 empty] | d6235194-e4e6-4548-bfa3-ac095131aef4
Carbon monoxide, fossil | 0 |  | kilogram | air::non-urban air or from high stacks | biosphere | CO | 2 | -11.5525 | 0.5837 |  | 099b36ab-4c03-4587-87f4-2f81e337afb8 |  | 0 | 0.53852
Carbon monoxide, non-fossil | 9.6119e-06 |  | kilogram | air::non-urban air or from high stacks | biosphere | [5 empty] | b821ad93-ba6a-4d74-b6ae-ca12cd9563d7
Chromium | 1.3793e-10 |  | kilogram | air::non-urban air or from high stacks | biosphere | Cr | 2 | -22.7043 | 0.2569 |  | 4d40d8e3-9bc7-4ab1-ac5c-4f4a76fda8e5 |  | 0 | 0.07746
Cobalt | 8.2662e-12 |  | kilogram | air::non-urban air or from high stacks | biosphere | Co | 2 | -25.5188 | 0.2569 |  | b10faa87-2c1d-4f6e-aa65-9f80b376939a |  | 0 | 0.07746
Dinitrogen monoxide | 4.6954e-07 |  | kilogram | air::non-urban air or from high stacks | biosphere | N2O | 2 | -14.5715 | 0.5837 |  | afd6d670-bbb0-4625-9730-04088a5b035e |  | 0 | 0.53852
Dioxins, measured as 2,3,7,8-tetrachlorodibenzo-p-dioxin | 0 |  | kilogram | air::non-urban air or from high stacks | biosphere | C12H4Cl4O2 | 0 | 0 |  |  | f77c5e36-ee47-4437-b757-03139bb1d6d6 |  | 0
Ethane | 6.5841e-07 |  | kilogram | air::non-urban air or from high stacks | biosphere | C2H6 | 2 | -14.2334 | 0.82505 |  | e7e0031e-791d-42f4-b26c-ec322db637bc |  | 0 | 0.79373
Formaldehyde | 1.5523e-08 |  | kilogram | air::non-urban air or from high stacks | biosphere | CH2O | 2 | -17.9809 | 0.82505 |  | 9167dca7-615e-435c-8ba6-dbbf50e50e34 |  | 0 | 0.79373
Hexane | 3.8111e-07 |  | kilogram | air::non-urban air or from high stacks | biosphere | C6H14 | 2 | -14.7802 | 0.82505 |  | 41067ac7-bf36-47ef-a19f-683d9b758a28 |  | 0 | 0.79373
Lead | 4.9501e-11 |  | kilogram | air::non-urban air or from high stacks | biosphere | Pb | 2 | -23.729 | 0.2569 |  | 2718482b-8399-442e-b89a-52fbcc22d2e6 |  | 0 | 0.07746
Manganese | 3.7534e-11 |  | kilogram | air::non-urban air or from high stacks | biosphere | Mn | 2 | -24.0058 | 0.2569 |  | 2460f868-54a9-404c-bec8-c809a44ae72c |  | 0 | 0.07746
Mercury | 3.3065e-11 |  | kilogram | air::non-urban air or from high stacks | biosphere | Hg | 2 | -24.1325 | 0.82505 |  | 5ec9c16a-959d-44cd-be7d-a935727d2151 |  | 0 | 0.79373
Methane, fossil | 0 |  | kilogram | air::non-urban air or from high stacks | biosphere | CH4 | 2 | -14.5777 | 0.82505 |  | 70ef743b-3ed5-4a6d-b192-fb6d62378555 |  | 0 | 0.79373
Methane, non-fossil | 4.6666e-07 |  | kilogram | air::non-urban air or from high stacks | biosphere | [5 empty] | 57bdb443-d4a6-423d-8024-959b8261d02e
Nickel | 2.0714e-10 |  | kilogram | air::non-urban air or from high stacks | biosphere | Ni | 2 | -22.2976 | 0.2569 |  | e8fc62ba-678e-4706-97d2-b79d83e227d5 |  | 0 | 0.07746
Nitrogen oxides | 1.7638e-05 |  | kilogram | air::non-urban air or from high stacks | biosphere | H3NO | 2 | -10.9455 | 0.5837 |  | 77357947-ccc5-438e-9996-95e65e1e1bce |  | 0 | 0.53852
PAH, polycyclic aromatic hydrocarbons | 3.8448e-09 |  | kilogram | air::non-urban air or from high stacks | biosphere |  | 2 | -19.3766 | 1.052 |  | 13d898ac-b9be-4723-a153-565e2a9144ac |  | 0 | 1.0247
Particulates, < 2.5 um | 2.3597e-07 |  | kilogram | air::non-urban air or from high stacks | biosphere |  | 2 | -15.2596 | 0.5837 |  | 66f50b33-fd62-4fdd-a373-c5b0de7de00d |  | 0 | 0.53852
Pentane | 5.5268e-07 |  | kilogram | air::non-urban air or from high stacks | biosphere | C5H12 | 2 | -14.4085 | 0.82505 |  | 2f052025-4072-4d8e-b22d-68d50bfb260c |  | 0 | 0.79373
Propane | 3.3882e-07 |  | kilogram | air::non-urban air or from high stacks | biosphere | C3H8 | 2 | -14.8978 | 0.82505 |  | 9beb60a3-3a8c-4345-9a0e-107eec2f709f |  | 0 | 0.79373
Propionic acid | 7.6895e-09 |  | kilogram | air::non-urban air or from high stacks | biosphere | C3H6O2 | 2 | -18.6834 | 1.052 |  | 0f907765-2a94-48a8-8978-55a2757d3e24 |  | 0 | 1.0247
Selenium | 2.3597e-12 |  | kilogram | air::non-urban air or from high stacks | biosphere | Se | 2 | -26.7725 | 0.82505 |  | e6551223-73b6-4289-b841-c5cdeb25abd9 |  | 0 | 0.79373
Sulfur dioxide | 2.749e-07 |  | kilogram | air::non-urban air or from high stacks | biosphere | O2S | 2 | -15.1069 | 0.22738 |  | 78c3efe4-421c-4d30-82e4-b97ac5124993 |  | 0 | 0.031623
Toluene | 7.2089e-10 |  | kilogram | air::non-urban air or from high stacks | biosphere | C7H8 | 2 | -21.0505 | 0.82505 |  | 77f17646-cede-4a49-99dd-55950098b077 |  | 0 | 0.79373
Water | 0.0028914 |  | cubic meter | water | biosphere | H2O | 2 | -5.846 | 0.36059 |  | 2404b41a-2eed-4e9d-8ab6-783946fdf5d6 |  | 0 | 0.2
Water | 4.7161e-05 |  | cubic meter | air | biosphere | H2O | 2 | -9.9619 | 0.36059 |  | 075e433b-4be4-448e-9510-9a5029c1ce94 |  | 0 | 0.2
Water, cooling, unspecified natural origin | 0.0028395 |  | cubic meter | natural resource::in water | biosphere | H2O | 2 | -5.8641 | 0.36059 |  | fc1c42ce-a759-49fa-b987-f1ec5e503db1 |  | 0 | 0.2
market for biomethane, high pressure | 0.012323 | RoW | cubic meter |  | technosphere | [9 empty] | biomethane, high pressure
market for gas power plant, 100MW electrical | 2.6721e-11 | GLO | unit |  | technosphere | [9 empty] | gas power plant, 100MW electrical
market for residue from cooling tower | -4.8059e-07 | RoW | kilogram |  | technosphere | [9 empty] | residue from cooling tower
market for water, completely softened | 0.0028836 | RoW | kilogram |  | technosphere | [9 empty] | water, completely softened
market for water, decarbonised | 0.096119 | CA | kilogram |  | technosphere | [9 empty] | water, decarbonised
Activity | heat and power co-generation, biomethane, conventional power plant, 100MW electrical
code | biomethaneheatCO233370
comment | 60-100 °C, 100-1000 MW
location | CO
production amount | 1
reference product | heat, district or industrial, biomethane
type | process
unit | megajoule
Exchanges
name | amount | location | unit | categories | type | formula | uncertainty type | loc | scale | classifications | flow | pedigree | production volume | scale without pedigree | reference product
heat and power co-generation, biomethane, conventional power plant, 100MW electrical | 1 | CO | megajoule |  | production | [9 empty] | heat, district or industrial, biomethane
Acenaphthene | 3.4798e-13 |  | kilogram | air::non-urban air or from high stacks | biosphere | C12H10 | 2 | -28.6866 | 0.8262 |  | 922a7ccf-3338-43ad-bd7e-77d51df051ab |  | 0 | 0.79373
Acetaldehyde | 3.5105e-10 |  | kilogram | air::non-urban air or from high stacks | biosphere | C2H4O | 2 | -21.7701 | 1.0529 |  | fc9f9a81-c4b9-4dce-bc20-9f04e05ca2f1 |  | 0 | 1.0247
Acetic acid | 5.3096e-08 |  | kilogram | air::non-urban air or from high stacks | biosphere | C2H4O2 | 2 | -16.7512 | 1.05 |  | c5cc0625-6e01-4639-b053-5d1d9d22a53c |  | 0 | 1.0247
Arsenic | 1.8035e-11 |  | kilogram | air::non-urban air or from high stacks | biosphere | As | 2 | -24.7387 | 0.18439 |  | 7348af7c-e102-4a03-a0df-efce16469eed |  | 0 | 0.07746
Benzene | 3.9581e-10 |  | kilogram | air::non-urban air or from high stacks | biosphere | C6H6 | 2 | -21.6501 | 0.8262 |  | 5e883a00-04e6-4d96-8dce-12d7117c6635 |  | 0 | 0.79373
Benzo(a)pyrene | 2.3213e-13 |  | kilogram | air::non-urban air or from high stacks | biosphere | C20H12 | 2 | -29.0915 | 0.8262 |  | 81c4ba39-8a3f-4a43-97b4-401605bbebf5 |  | 0 | 0.79373
Beryllium | 1.0839e-12 |  | kilogram | air::non-urban air or from high stacks | biosphere | Be | 2 | -27.5505 | 0.18439 |  | 5d4b497b-d265-42d1-a41a-113785a6d694 |  | 0 | 0.07746
Butane | 4.0634e-07 |  | kilogram | air::non-urban air or from high stacks | biosphere | C4H10 | 2 | -14.7161 | 0.8262 |  | fa5512cf-04a2-4014-8e96-d3e2d137f0df |  | 0 | 0.79373
Cadmium | 9.9172e-11 |  | kilogram | air::non-urban air or from high stacks | biosphere | Cd | 2 | -23.0342 | 0.18439 |  | e2d58f90-9aac-4ac4-87f7-bbd6cfc358e3 |  | 0 | 0.07746
Carbon dioxide, fossil | 0 |  | kilogram | air::non-urban air or from high stacks | biosphere | CO2 | 2 | -3.7536 | 0.29189 |  | aa7cac3a-3625-41d4-bc54-33e2cf11ec46 |  | 0 | 0.024495
Carbon dioxide, non-fossil | 0.023433 |  | kilogram | air::non-urban air or from high stacks | biosphere | [5 empty] | d6235194-e4e6-4548-bfa3-ac095131aef4
Carbon monoxide, fossil | 0 |  | kilogram | air::non-urban air or from high stacks | biosphere | CO | 2 | -11.6435 | 0.55731 |  | 099b36ab-4c03-4587-87f4-2f81e337afb8 |  | 0 | 0.53852
Carbon monoxide, non-fossil | 8.7762e-06 |  | kilogram | air::non-urban air or from high stacks | biosphere | [5 empty] | b821ad93-ba6a-4d74-b6ae-ca12cd9563d7
Chromium | 1.2594e-10 |  | kilogram | air::non-urban air or from high stacks | biosphere | Cr | 2 | -22.7952 | 0.18439 |  | 4d40d8e3-9bc7-4ab1-ac5c-4f4a76fda8e5 |  | 0 | 0.07746
Cobalt | 7.5476e-12 |  | kilogram | air::non-urban air or from high stacks | biosphere | Co | 2 | -25.6098 | 0.18439 |  | b10faa87-2c1d-4f6e-aa65-9f80b376939a |  | 0 | 0.07746
Dinitrogen monoxide | 4.2872e-07 |  | kilogram | air::non-urban air or from high stacks | biosphere | N2O | 2 | -14.6625 | 0.58532 |  | afd6d670-bbb0-4625-9730-04088a5b035e |  | 0 | 0.53852
Dioxins, measured as 2,3,7,8-tetrachlorodibenzo-p-dioxin | 0 |  | kilogram | air::non-urban air or from high stacks | biosphere | C12H4Cl4O2 | 0 | 0 |  |  | f77c5e36-ee47-4437-b757-03139bb1d6d6 |  | 0
Ethane | 6.0117e-07 |  | kilogram | air::non-urban air or from high stacks | biosphere | C2H6 | 2 | -14.3244 | 0.8262 |  | e7e0031e-791d-42f4-b26c-ec322db637bc |  | 0 | 0.79373
Formaldehyde | 1.4174e-08 |  | kilogram | air::non-urban air or from high stacks | biosphere | CH2O | 2 | -18.0719 | 0.8262 |  | 9167dca7-615e-435c-8ba6-dbbf50e50e34 |  | 0 | 0.79373
Hexane | 3.4798e-07 |  | kilogram | air::non-urban air or from high stacks | biosphere | C6H14 | 2 | -14.8711 | 0.8262 |  | 41067ac7-bf36-47ef-a19f-683d9b758a28 |  | 0 | 0.79373
Lead | 4.5198e-11 |  | kilogram | air::non-urban air or from high stacks | biosphere | Pb | 2 | -23.82 | 0.18439 |  | 2718482b-8399-442e-b89a-52fbcc22d2e6 |  | 0 | 0.07746
Manganese | 3.4271e-11 |  | kilogram | air::non-urban air or from high stacks | biosphere | Mn | 2 | -24.0967 | 0.18439 |  | 2460f868-54a9-404c-bec8-c809a44ae72c |  | 0 | 0.07746
Mercury | 3.019e-11 |  | kilogram | air::non-urban air or from high stacks | biosphere | Hg | 2 | -24.2235 | 0.8262 |  | 5ec9c16a-959d-44cd-be7d-a935727d2151 |  | 0 | 0.79373
Methane, fossil | 0 |  | kilogram | air::non-urban air or from high stacks | biosphere | CH4 | 2 | -14.6686 | 0.8262 |  | 70ef743b-3ed5-4a6d-b192-fb6d62378555 |  | 0 | 0.79373
Methane, non-fossil | 4.2609e-07 |  | kilogram | air::non-urban air or from high stacks | biosphere | [5 empty] | 57bdb443-d4a6-423d-8024-959b8261d02e
Nickel | 1.8913e-10 |  | kilogram | air::non-urban air or from high stacks | biosphere | Ni | 2 | -22.3886 | 0.18439 |  | e8fc62ba-678e-4706-97d2-b79d83e227d5 |  | 0 | 0.07746
Nitrogen oxides | 1.6104e-05 |  | kilogram | air::non-urban air or from high stacks | biosphere | H3NO | 2 | -11.0364 | 0.55731 |  | 77357947-ccc5-438e-9996-95e65e1e1bce |  | 0 | 0.53852
PAH, polycyclic aromatic hydrocarbons | 3.5105e-09 |  | kilogram | air::non-urban air or from high stacks | biosphere |  | 2 | -19.4675 | 1.0529 |  | 13d898ac-b9be-4723-a153-565e2a9144ac |  | 0 | 1.0247
Particulates, < 2.5 um | 2.1546e-07 |  | kilogram | air::non-urban air or from high stacks | biosphere |  | 2 | -15.3505 | 0.55731 |  | 66f50b33-fd62-4fdd-a373-c5b0de7de00d |  | 0 | 0.53852
Pentane | 5.0463e-07 |  | kilogram | air::non-urban air or from high stacks | biosphere | C5H12 | 2 | -14.4994 | 0.8262 |  | 2f052025-4072-4d8e-b22d-68d50bfb260c |  | 0 | 0.79373
Propane | 3.0936e-07 |  | kilogram | air::non-urban air or from high stacks | biosphere | C3H8 | 2 | -14.9888 | 0.8262 |  | 9beb60a3-3a8c-4345-9a0e-107eec2f709f |  | 0 | 0.79373
Propionic acid | 7.021e-09 |  | kilogram | air::non-urban air or from high stacks | biosphere | C3H6O2 | 2 | -18.7744 | 1.0529 |  | 0f907765-2a94-48a8-8978-55a2757d3e24 |  | 0 | 1.0247
Selenium | 2.1546e-12 |  | kilogram | air::non-urban air or from high stacks | biosphere | Se | 2 | -26.8634 | 0.8262 |  | e6551223-73b6-4289-b841-c5cdeb25abd9 |  | 0 | 0.79373
Sulfur dioxide | 2.51e-07 |  | kilogram | air::non-urban air or from high stacks | biosphere | O2S | 2 | -15.1978 | 0.23152 |  | 78c3efe4-421c-4d30-82e4-b97ac5124993 |  | 0 | 0.031623
Toluene | 6.5822e-10 |  | kilogram | air::non-urban air or from high stacks | biosphere | C7H8 | 2 | -21.1415 | 0.8262 |  | 77f17646-cede-4a49-99dd-55950098b077 |  | 0 | 0.79373
Water | 4.3061e-05 |  | cubic meter | air | biosphere | H2O | 2 | -10.0529 | 0.31623 |  | 075e433b-4be4-448e-9510-9a5029c1ce94 |  | 0 | 0.2
Water | 0.00264 |  | cubic meter | water | biosphere | H2O | 2 | -5.937 | 0.31623 |  | 2404b41a-2eed-4e9d-8ab6-783946fdf5d6 |  | 0 | 0.2
Water, cooling, unspecified natural origin | 0.0025927 |  | cubic meter | natural resource::in water | biosphere | H2O | 2 | -5.9551 | 0.31623 |  | fc1c42ce-a759-49fa-b987-f1ec5e503db1 |  | 0 | 0.2
market for biomethane, high pressure | 0.011252 | RoW | cubic meter |  | technosphere | [9 empty] | biomethane, high pressure
market for gas power plant, 100MW electrical | 2.4398e-11 | GLO | unit |  | technosphere | [9 empty] | gas power plant, 100MW electrical
market for residue from cooling tower | -4.3881e-07 | RoW | kilogram |  | technosphere | [9 empty] | residue from cooling tower
market for water, completely softened | 0.0026329 | RoW | kilogram |  | technosphere | [9 empty] | water, completely softened
market for water, decarbonised | 0.087762 | RoW | kilogram |  | technosphere | [9 empty] | water, decarbonised
Activity | heat and power co-generation, biomethane, conventional power plant, 100MW electrical
code | biomethaneheatCZ494f29
comment | 60-100 °C, 100-1000 MW
location | CZ
production amount | 1
reference product | heat, district or industrial, biomethane
type | process
unit | megajoule
Exchanges
name | amount | location | unit | categories | type | formula | uncertainty type | loc | scale | classifications | flow | pedigree | production volume | scale without pedigree | reference product
heat and power co-generation, biomethane, conventional power plant, 100MW electrical | 1 | CZ | megajoule |  | production | [9 empty] | heat, district or industrial, biomethane
Acenaphthene | 5.0586e-13 |  | kilogram | air::non-urban air or from high stacks | biosphere | C12H10 | 2 | -28.3125 | 0.82505 |  | 922a7ccf-3338-43ad-bd7e-77d51df051ab |  | 0 | 0.79373
Acetaldehyde | 5.1032e-10 |  | kilogram | air::non-urban air or from high stacks | biosphere | C2H4O | 2 | -21.396 | 1.052 |  | fc9f9a81-c4b9-4dce-bc20-9f04e05ca2f1 |  | 0 | 1.0247
Acetic acid | 7.7186e-08 |  | kilogram | air::non-urban air or from high stacks | biosphere | C2H4O2 | 2 | -16.377 | 1.0491 |  | c5cc0625-6e01-4639-b053-5d1d9d22a53c |  | 0 | 1.0247
Arsenic | 2.6218e-11 |  | kilogram | air::non-urban air or from high stacks | biosphere | As | 2 | -24.3646 | 0.2569 |  | 7348af7c-e102-4a03-a0df-efce16469eed |  | 0 | 0.07746
Benzene | 5.7539e-10 |  | kilogram | air::non-urban air or from high stacks | biosphere | C6H6 | 2 | -21.276 | 0.82505 |  | 5e883a00-04e6-4d96-8dce-12d7117c6635 |  | 0 | 0.79373
Benzo(a)pyrene | 3.3745e-13 |  | kilogram | air::non-urban air or from high stacks | biosphere | C20H12 | 2 | -28.7174 | 0.82505 |  | 81c4ba39-8a3f-4a43-97b4-401605bbebf5 |  | 0 | 0.79373
Beryllium | 1.5756e-12 |  | kilogram | air::non-urban air or from high stacks | biosphere | Be | 2 | -27.1764 | 0.2569 |  | 5d4b497b-d265-42d1-a41a-113785a6d694 |  | 0 | 0.07746
Butane | 5.907e-07 |  | kilogram | air::non-urban air or from high stacks | biosphere | C4H10 | 2 | -14.342 | 0.82505 |  | fa5512cf-04a2-4014-8e96-d3e2d137f0df |  | 0 | 0.79373
Cadmium | 1.4417e-10 |  | kilogram | air::non-urban air or from high stacks | biosphere | Cd | 2 | -22.6601 | 0.2569 |  | e2d58f90-9aac-4ac4-87f7-bbd6cfc358e3 |  | 0 | 0.07746
Carbon dioxide, fossil | 0 |  | kilogram | air::non-urban air or from high stacks | biosphere | CO2 | 2 | -3.3795 | 0.2265 |  | aa7cac3a-3625-41d4-bc54-33e2cf11ec46 |  | 0 | 0.024495
Carbon dioxide, non-fossil | 0.034064 |  | kilogram | air::non-urban air or from high stacks | biosphere | [5 empty] | d6235194-e4e6-4548-bfa3-ac095131aef4
Carbon monoxide, fossil | 0 |  | kilogram | air::non-urban air or from high stacks | biosphere | CO | 2 | -11.2693 | 0.5837 |  | 099b36ab-4c03-4587-87f4-2f81e337afb8 |  | 0 | 0.53852
Carbon monoxide, non-fossil | 1.2758e-05 |  | kilogram | air::non-urban air or from high stacks | biosphere | [5 empty] | b821ad93-ba6a-4d74-b6ae-ca12cd9563d7
Chromium | 1.8308e-10 |  | kilogram | air::non-urban air or from high stacks | biosphere | Cr | 2 | -22.4211 | 0.2569 |  | 4d40d8e3-9bc7-4ab1-ac5c-4f4a76fda8e5 |  | 0 | 0.07746
Cobalt | 1.0972e-11 |  | kilogram | air::non-urban air or from high stacks | biosphere | Co | 2 | -25.2357 | 0.2569 |  | b10faa87-2c1d-4f6e-aa65-9f80b376939a |  | 0 | 0.07746
Dinitrogen monoxide | 6.2323e-07 |  | kilogram | air::non-urban air or from high stacks | biosphere | N2O | 2 | -14.2884 | 0.5837 |  | afd6d670-bbb0-4625-9730-04088a5b035e |  | 0 | 0.53852
Dioxins, measured as 2,3,7,8-tetrachlorodibenzo-p-dioxin | 0 |  | kilogram | air::non-urban air or from high stacks | biosphere | C12H4Cl4O2 | 0 | 0 |  |  | f77c5e36-ee47-4437-b757-03139bb1d6d6 |  | 0
Ethane | 8.7393e-07 |  | kilogram | air::non-urban air or from high stacks | biosphere | C2H6 | 2 | -13.9503 | 0.82505 |  | e7e0031e-791d-42f4-b26c-ec322db637bc |  | 0 | 0.79373
Formaldehyde | 2.0604e-08 |  | kilogram | air::non-urban air or from high stacks | biosphere | CH2O | 2 | -17.6978 | 0.82505 |  | 9167dca7-615e-435c-8ba6-dbbf50e50e34 |  | 0 | 0.79373
Hexane | 5.0586e-07 |  | kilogram | air::non-urban air or from high stacks | biosphere | C6H14 | 2 | -14.497 | 0.82505 |  | 41067ac7-bf36-47ef-a19f-683d9b758a28 |  | 0 | 0.79373
Lead | 6.5704e-11 |  | kilogram | air::non-urban air or from high stacks | biosphere | Pb | 2 | -23.4459 | 0.2569 |  | 2718482b-8399-442e-b89a-52fbcc22d2e6 |  | 0 | 0.07746
Manganese | 4.982e-11 |  | kilogram | air::non-urban air or from high stacks | biosphere | Mn | 2 | -23.7226 | 0.2569 |  | 2460f868-54a9-404c-bec8-c809a44ae72c |  | 0 | 0.07746
Mercury | 4.3888e-11 |  | kilogram | air::non-urban air or from high stacks | biosphere | Hg | 2 | -23.8494 | 0.82505 |  | 5ec9c16a-959d-44cd-be7d-a935727d2151 |  | 0 | 0.79373
Methane, fossil | 0 |  | kilogram | air::non-urban air or from high stacks | biosphere | CH4 | 2 | -14.2945 | 0.82505 |  | 70ef743b-3ed5-4a6d-b192-fb6d62378555 |  | 0 | 0.79373
Methane, non-fossil | 6.194e-07 |  | kilogram | air::non-urban air or from high stacks | biosphere | [5 empty] | 57bdb443-d4a6-423d-8024-959b8261d02e
Nickel | 2.7494e-10 |  | kilogram | air::non-urban air or from high stacks | biosphere | Ni | 2 | -22.0145 | 0.2569 |  | e8fc62ba-678e-4706-97d2-b79d83e227d5 |  | 0 | 0.07746
Nitrogen oxides | 2.3411e-05 |  | kilogram | air::non-urban air or from high stacks | biosphere | H3NO | 2 | -10.6623 | 0.5837 |  | 77357947-ccc5-438e-9996-95e65e1e1bce |  | 0 | 0.53852
PAH, polycyclic aromatic hydrocarbons | 5.1032e-09 |  | kilogram | air::non-urban air or from high stacks | biosphere |  | 2 | -19.0934 | 1.052 |  | 13d898ac-b9be-4723-a153-565e2a9144ac |  | 0 | 1.0247
Particulates, < 2.5 um | 3.1321e-07 |  | kilogram | air::non-urban air or from high stacks | biosphere |  | 2 | -14.9764 | 0.5837 |  | 66f50b33-fd62-4fdd-a373-c5b0de7de00d |  | 0 | 0.53852
Pentane | 7.3359e-07 |  | kilogram | air::non-urban air or from high stacks | biosphere | C5H12 | 2 | -14.1253 | 0.82505 |  | 2f052025-4072-4d8e-b22d-68d50bfb260c |  | 0 | 0.79373
Propane | 4.4972e-07 |  | kilogram | air::non-urban air or from high stacks | biosphere | C3H8 | 2 | -14.6146 | 0.82505 |  | 9beb60a3-3a8c-4345-9a0e-107eec2f709f |  | 0 | 0.79373
Propionic acid | 1.0206e-08 |  | kilogram | air::non-urban air or from high stacks | biosphere | C3H6O2 | 2 | -18.4002 | 1.052 |  | 0f907765-2a94-48a8-8978-55a2757d3e24 |  | 0 | 1.0247
Selenium | 3.1321e-12 |  | kilogram | air::non-urban air or from high stacks | biosphere | Se | 2 | -26.4893 | 0.82505 |  | e6551223-73b6-4289-b841-c5cdeb25abd9 |  | 0 | 0.79373
Sulfur dioxide | 3.6488e-07 |  | kilogram | air::non-urban air or from high stacks | biosphere | O2S | 2 | -14.8237 | 0.22738 |  | 78c3efe4-421c-4d30-82e4-b97ac5124993 |  | 0 | 0.031623
Toluene | 9.5685e-10 |  | kilogram | air::non-urban air or from high stacks | biosphere | C7H8 | 2 | -20.7674 | 0.82505 |  | 77f17646-cede-4a49-99dd-55950098b077 |  | 0 | 0.79373
Water | 5.378e-05 |  | cubic meter | air | biosphere | H2O | 2 | -9.8306 | 0.36059 |  | 075e433b-4be4-448e-9510-9a5029c1ce94 |  | 0 | 0.2
Water | 0.0044583 |  | cubic meter | water | biosphere | H2O | 2 | -5.413 | 0.36059 |  | 2404b41a-2eed-4e9d-8ab6-783946fdf5d6 |  | 0 | 0.2
Water, cooling, unspecified natural origin | 0.0043807 |  | cubic meter | natural resource::in water | biosphere | H2O | 2 | -5.4306 | 0.36059 |  | fc1c42ce-a759-49fa-b987-f1ec5e503db1 |  | 0 | 0.2
gas power plant construction, 100MW electrical | 3.5467e-11 | RER | unit |  | technosphere | [9 empty] | gas power plant, 100MW electrical
market for biomethane, high pressure | 0.016356 | RoW | cubic meter |  | technosphere | [9 empty] | biomethane, high pressure
market for residue from cooling tower | -6.379e-07 | RoW | kilogram |  | technosphere | [9 empty] | residue from cooling tower
market for water, completely softened | 0.0038274 | RER | kilogram |  | technosphere | [9 empty] | water, completely softened
market for water, decarbonised | 0.12758 | RoW | kilogram |  | technosphere | [9 empty] | water, decarbonised
Activity | heat and power co-generation, biomethane, conventional power plant, 100MW electrical
code | biomethaneheatDEbd0d55
comment | 60-100 °C, 100-1000 MW
location | DE
production amount | 1
reference product | heat, district or industrial, biomethane
type | process
unit | megajoule
Exchanges
name | amount | location | unit | categories | type | formula | uncertainty type | loc | scale | classifications | flow | pedigree | production volume | scale without pedigree | reference product
heat and power co-generation, biomethane, conventional power plant, 100MW electrical | 1 | DE | megajoule |  | production | [9 empty] | heat, district or industrial, biomethane
Acenaphthene | 3.3475e-13 |  | kilogram | air::non-urban air or from high stacks | biosphere | C12H10 | 2 | -28.7254 | 0.82505 |  | 922a7ccf-3338-43ad-bd7e-77d51df051ab |  | 0 | 0.79373
Acetaldehyde | 3.377e-10 |  | kilogram | air::non-urban air or from high stacks | biosphere | C2H4O | 2 | -21.8088 | 1.052 |  | fc9f9a81-c4b9-4dce-bc20-9f04e05ca2f1 |  | 0 | 1.0247
Acetic acid | 5.1078e-08 |  | kilogram | air::non-urban air or from high stacks | biosphere | C2H4O2 | 2 | -16.7899 | 1.0491 |  | c5cc0625-6e01-4639-b053-5d1d9d22a53c |  | 0 | 1.0247
Arsenic | 1.735e-11 |  | kilogram | air::non-urban air or from high stacks | biosphere | As | 2 | -24.7775 | 0.2569 |  | 7348af7c-e102-4a03-a0df-efce16469eed |  | 0 | 0.07746
Benzene | 3.8076e-10 |  | kilogram | air::non-urban air or from high stacks | biosphere | C6H6 | 2 | -21.6888 | 0.82505 |  | 5e883a00-04e6-4d96-8dce-12d7117c6635 |  | 0 | 0.79373
Benzo(a)pyrene | 2.2331e-13 |  | kilogram | air::non-urban air or from high stacks | biosphere | C20H12 | 2 | -29.1302 | 0.82505 |  | 81c4ba39-8a3f-4a43-97b4-401605bbebf5 |  | 0 | 0.79373
Beryllium | 1.0427e-12 |  | kilogram | air::non-urban air or from high stacks | biosphere | Be | 2 | -27.5892 | 0.2569 |  | 5d4b497b-d265-42d1-a41a-113785a6d694 |  | 0 | 0.07746
Butane | 3.9089e-07 |  | kilogram | air::non-urban air or from high stacks | biosphere | C4H10 | 2 | -14.7548 | 0.82505 |  | fa5512cf-04a2-4014-8e96-d3e2d137f0df |  | 0 | 0.79373
Cadmium | 9.5402e-11 |  | kilogram | air::non-urban air or from high stacks | biosphere | Cd | 2 | -23.0729 | 0.2569 |  | e2d58f90-9aac-4ac4-87f7-bbd6cfc358e3 |  | 0 | 0.07746
Carbon dioxide, fossil | 0 |  | kilogram | air::non-urban air or from high stacks | biosphere | CO2 | 2 | -3.7924 | 0.2265 |  | aa7cac3a-3625-41d4-bc54-33e2cf11ec46 |  | 0 | 0.024495
Carbon dioxide, non-fossil | 0.022542 |  | kilogram | air::non-urban air or from high stacks | biosphere | [5 empty] | d6235194-e4e6-4548-bfa3-ac095131aef4
Carbon monoxide, fossil | 0 |  | kilogram | air::non-urban air or from high stacks | biosphere | CO | 2 | -11.6822 | 0.5837 |  | 099b36ab-4c03-4587-87f4-2f81e337afb8 |  | 0 | 0.53852
Carbon monoxide, non-fossil | 8.4426e-06 |  | kilogram | air::non-urban air or from high stacks | biosphere | [5 empty] | b821ad93-ba6a-4d74-b6ae-ca12cd9563d7
Chromium | 1.2115e-10 |  | kilogram | air::non-urban air or from high stacks | biosphere | Cr | 2 | -22.834 | 0.2569 |  | 4d40d8e3-9bc7-4ab1-ac5c-4f4a76fda8e5 |  | 0 | 0.07746
Cobalt | 7.2606e-12 |  | kilogram | air::non-urban air or from high stacks | biosphere | Co | 2 | -25.6486 | 0.2569 |  | b10faa87-2c1d-4f6e-aa65-9f80b376939a |  | 0 | 0.07746
Dinitrogen monoxide | 4.1242e-07 |  | kilogram | air::non-urban air or from high stacks | biosphere | N2O | 2 | -14.7012 | 0.5837 |  | afd6d670-bbb0-4625-9730-04088a5b035e |  | 0 | 0.53852
Dioxins, measured as 2,3,7,8-tetrachlorodibenzo-p-dioxin | 0 |  | kilogram | air::non-urban air or from high stacks | biosphere | C12H4Cl4O2 | 0 | 0 |  |  | f77c5e36-ee47-4437-b757-03139bb1d6d6 |  | 0
Ethane | 5.7832e-07 |  | kilogram | air::non-urban air or from high stacks | biosphere | C2H6 | 2 | -14.3631 | 0.82505 |  | e7e0031e-791d-42f4-b26c-ec322db637bc |  | 0 | 0.79373
Formaldehyde | 1.3635e-08 |  | kilogram | air::non-urban air or from high stacks | biosphere | CH2O | 2 | -18.1106 | 0.82505 |  | 9167dca7-615e-435c-8ba6-dbbf50e50e34 |  | 0 | 0.79373
Hexane | 3.3475e-07 |  | kilogram | air::non-urban air or from high stacks | biosphere | C6H14 | 2 | -14.9099 | 0.82505 |  | 41067ac7-bf36-47ef-a19f-683d9b758a28 |  | 0 | 0.79373
Lead | 4.3479e-11 |  | kilogram | air::non-urban air or from high stacks | biosphere | Pb | 2 | -23.8587 | 0.2569 |  | 2718482b-8399-442e-b89a-52fbcc22d2e6 |  | 0 | 0.07746
Manganese | 3.2968e-11 |  | kilogram | air::non-urban air or from high stacks | biosphere | Mn | 2 | -24.1355 | 0.2569 |  | 2460f868-54a9-404c-bec8-c809a44ae72c |  | 0 | 0.07746
Mercury | 2.9043e-11 |  | kilogram | air::non-urban air or from high stacks | biosphere | Hg | 2 | -24.2623 | 0.82505 |  | 5ec9c16a-959d-44cd-be7d-a935727d2151 |  | 0 | 0.79373
Methane, fossil | 0 |  | kilogram | air::non-urban air or from high stacks | biosphere | CH4 | 2 | -14.7074 | 0.82505 |  | 70ef743b-3ed5-4a6d-b192-fb6d62378555 |  | 0 | 0.79373
Methane, non-fossil | 4.0989e-07 |  | kilogram | air::non-urban air or from high stacks | biosphere | [5 empty] | 57bdb443-d4a6-423d-8024-959b8261d02e
Nickel | 1.8194e-10 |  | kilogram | air::non-urban air or from high stacks | biosphere | Ni | 2 | -22.4274 | 0.2569 |  | e8fc62ba-678e-4706-97d2-b79d83e227d5 |  | 0 | 0.07746
Nitrogen oxides | 1.5492e-05 |  | kilogram | air::non-urban air or from high stacks | biosphere | H3NO | 2 | -11.0752 | 0.5837 |  | 77357947-ccc5-438e-9996-95e65e1e1bce |  | 0 | 0.53852
PAH, polycyclic aromatic hydrocarbons | 3.377e-09 |  | kilogram | air::non-urban air or from high stacks | biosphere |  | 2 | -19.5063 | 1.052 |  | 13d898ac-b9be-4723-a153-565e2a9144ac |  | 0 | 1.0247
Particulates, < 2.5 um | 2.0727e-07 |  | kilogram | air::non-urban air or from high stacks | biosphere |  | 2 | -15.3893 | 0.5837 |  | 66f50b33-fd62-4fdd-a373-c5b0de7de00d |  | 0 | 0.53852
Pentane | 4.8545e-07 |  | kilogram | air::non-urban air or from high stacks | biosphere | C5H12 | 2 | -14.5382 | 0.82505 |  | 2f052025-4072-4d8e-b22d-68d50bfb260c |  | 0 | 0.79373
Propane | 2.976e-07 |  | kilogram | air::non-urban air or from high stacks | biosphere | C3H8 | 2 | -15.0275 | 0.82505 |  | 9beb60a3-3a8c-4345-9a0e-107eec2f709f |  | 0 | 0.79373
Propionic acid | 6.7541e-09 |  | kilogram | air::non-urban air or from high stacks | biosphere | C3H6O2 | 2 | -18.8131 | 1.052 |  | 0f907765-2a94-48a8-8978-55a2757d3e24 |  | 0 | 1.0247
Selenium | 2.0727e-12 |  | kilogram | air::non-urban air or from high stacks | biosphere | Se | 2 | -26.9022 | 0.82505 |  | e6551223-73b6-4289-b841-c5cdeb25abd9 |  | 0 | 0.79373
Sulfur dioxide | 2.4146e-07 |  | kilogram | air::non-urban air or from high stacks | biosphere | O2S | 2 | -15.2366 | 0.22738 |  | 78c3efe4-421c-4d30-82e4-b97ac5124993 |  | 0 | 0.031623
Toluene | 6.332e-10 |  | kilogram | air::non-urban air or from high stacks | biosphere | C7H8 | 2 | -21.1802 | 0.82505 |  | 77f17646-cede-4a49-99dd-55950098b077 |  | 0 | 0.79373
Water | 3.5589e-05 |  | cubic meter | air | biosphere | H2O | 2 | -10.2435 | 0.36059 |  | 075e433b-4be4-448e-9510-9a5029c1ce94 |  | 0 | 0.2
Water | 0.0029503 |  | cubic meter | water | biosphere | H2O | 2 | -5.8259 | 0.36059 |  | 2404b41a-2eed-4e9d-8ab6-783946fdf5d6 |  | 0 | 0.2
Water, cooling, unspecified natural origin | 0.0028989 |  | cubic meter | natural resource::in water | biosphere | H2O | 2 | -5.8434 | 0.36059 |  | fc1c42ce-a759-49fa-b987-f1ec5e503db1 |  | 0 | 0.2
gas power plant construction, 100MW electrical | 2.347e-11 | RER | unit |  | technosphere | [9 empty] | gas power plant, 100MW electrical
market for biomethane, high pressure | 0.010824 | RoW | cubic meter |  | technosphere | [9 empty] | biomethane, high pressure
market for residue from cooling tower | -4.2213e-07 | RoW | kilogram |  | technosphere | [9 empty] | residue from cooling tower
market for water, completely softened | 0.0025328 | RER | kilogram |  | technosphere | [9 empty] | water, completely softened
market for water, decarbonised | 0.084426 | DE | kilogram |  | technosphere | [9 empty] | water, decarbonised
Activity | heat and power co-generation, biomethane, conventional power plant, 100MW electrical
code | biomethaneheatDK926ff5
comment | 60-100 °C, 100-1000 MW
location | DK
production amount | 1
reference product | heat, district or industrial, biomethane
type | process
unit | megajoule
Exchanges
name | amount | location | unit | categories | type | formula | uncertainty type | loc | scale | classifications | flow | pedigree | production volume | scale without pedigree | reference product
heat and power co-generation, biomethane, conventional power plant, 100MW electrical | 1 | DK | megajoule |  | production | [9 empty] | heat, district or industrial, biomethane
Acenaphthene | 3.5342e-13 |  | kilogram | air::non-urban air or from high stacks | biosphere | C12H10 | 2 | -28.6711 | 0.82505 |  | 922a7ccf-3338-43ad-bd7e-77d51df051ab |  | 0 | 0.79373
Acetaldehyde | 3.5654e-10 |  | kilogram | air::non-urban air or from high stacks | biosphere | C2H4O | 2 | -21.7546 | 1.052 |  | fc9f9a81-c4b9-4dce-bc20-9f04e05ca2f1 |  | 0 | 1.0247
Acetic acid | 5.3926e-08 |  | kilogram | air::non-urban air or from high stacks | biosphere | C2H4O2 | 2 | -16.7357 | 1.0491 |  | c5cc0625-6e01-4639-b053-5d1d9d22a53c |  | 0 | 1.0247
Arsenic | 1.8317e-11 |  | kilogram | air::non-urban air or from high stacks | biosphere | As | 2 | -24.7232 | 0.2569 |  | 7348af7c-e102-4a03-a0df-efce16469eed |  | 0 | 0.07746
Benzene | 4.0199e-10 |  | kilogram | air::non-urban air or from high stacks | biosphere | C6H6 | 2 | -21.6346 | 0.82505 |  | 5e883a00-04e6-4d96-8dce-12d7117c6635 |  | 0 | 0.79373
Benzo(a)pyrene | 2.3576e-13 |  | kilogram | air::non-urban air or from high stacks | biosphere | C20H12 | 2 | -29.076 | 0.82505 |  | 81c4ba39-8a3f-4a43-97b4-401605bbebf5 |  | 0 | 0.79373
Beryllium | 1.1008e-12 |  | kilogram | air::non-urban air or from high stacks | biosphere | Be | 2 | -27.535 | 0.2569 |  | 5d4b497b-d265-42d1-a41a-113785a6d694 |  | 0 | 0.07746
Butane | 4.1269e-07 |  | kilogram | air::non-urban air or from high stacks | biosphere | C4H10 | 2 | -14.7006 | 0.82505 |  | fa5512cf-04a2-4014-8e96-d3e2d137f0df |  | 0 | 0.79373
Cadmium | 1.0072e-10 |  | kilogram | air::non-urban air or from high stacks | biosphere | Cd | 2 | -23.0187 | 0.2569 |  | e2d58f90-9aac-4ac4-87f7-bbd6cfc358e3 |  | 0 | 0.07746
Carbon dioxide, fossil | 0 |  | kilogram | air::non-urban air or from high stacks | biosphere | CO2 | 2 | -3.7381 | 0.2265 |  | aa7cac3a-3625-41d4-bc54-33e2cf11ec46 |  | 0 | 0.024495
Carbon dioxide, non-fossil | 0.023799 |  | kilogram | air::non-urban air or from high stacks | biosphere | [5 empty] | d6235194-e4e6-4548-bfa3-ac095131aef4
Carbon monoxide, fossil | 0 |  | kilogram | air::non-urban air or from high stacks | biosphere | CO | 2 | -11.628 | 0.5837 |  | 099b36ab-4c03-4587-87f4-2f81e337afb8 |  | 0 | 0.53852
Carbon monoxide, non-fossil | 8.9134e-06 |  | kilogram | air::non-urban air or from high stacks | biosphere | [5 empty] | b821ad93-ba6a-4d74-b6ae-ca12cd9563d7
Chromium | 1.2791e-10 |  | kilogram | air::non-urban air or from high stacks | biosphere | Cr | 2 | -22.7797 | 0.2569 |  | 4d40d8e3-9bc7-4ab1-ac5c-4f4a76fda8e5 |  | 0 | 0.07746
Cobalt | 7.6655e-12 |  | kilogram | air::non-urban air or from high stacks | biosphere | Co | 2 | -25.5943 | 0.2569 |  | b10faa87-2c1d-4f6e-aa65-9f80b376939a |  | 0 | 0.07746
Dinitrogen monoxide | 4.3542e-07 |  | kilogram | air::non-urban air or from high stacks | biosphere | N2O | 2 | -14.647 | 0.5837 |  | afd6d670-bbb0-4625-9730-04088a5b035e |  | 0 | 0.53852
Dioxins, measured as 2,3,7,8-tetrachlorodibenzo-p-dioxin | 0 |  | kilogram | air::non-urban air or from high stacks | biosphere | C12H4Cl4O2 | 0 | 0 |  |  | f77c5e36-ee47-4437-b757-03139bb1d6d6 |  | 0
Ethane | 6.1057e-07 |  | kilogram | air::non-urban air or from high stacks | biosphere | C2H6 | 2 | -14.3089 | 0.82505 |  | e7e0031e-791d-42f4-b26c-ec322db637bc |  | 0 | 0.79373
Formaldehyde | 1.4395e-08 |  | kilogram | air::non-urban air or from high stacks | biosphere | CH2O | 2 | -18.0564 | 0.82505 |  | 9167dca7-615e-435c-8ba6-dbbf50e50e34 |  | 0 | 0.79373
Hexane | 3.5342e-07 |  | kilogram | air::non-urban air or from high stacks | biosphere | C6H14 | 2 | -14.8556 | 0.82505 |  | 41067ac7-bf36-47ef-a19f-683d9b758a28 |  | 0 | 0.79373
Lead | 4.5904e-11 |  | kilogram | air::non-urban air or from high stacks | biosphere | Pb | 2 | -23.8045 | 0.2569 |  | 2718482b-8399-442e-b89a-52fbcc22d2e6 |  | 0 | 0.07746
Manganese | 3.4807e-11 |  | kilogram | air::non-urban air or from high stacks | biosphere | Mn | 2 | -24.0812 | 0.2569 |  | 2460f868-54a9-404c-bec8-c809a44ae72c |  | 0 | 0.07746
Mercury | 3.0662e-11 |  | kilogram | air::non-urban air or from high stacks | biosphere | Hg | 2 | -24.208 | 0.82505 |  | 5ec9c16a-959d-44cd-be7d-a935727d2151 |  | 0 | 0.79373
Methane, fossil | 0 |  | kilogram | air::non-urban air or from high stacks | biosphere | CH4 | 2 | -14.6531 | 0.82505 |  | 70ef743b-3ed5-4a6d-b192-fb6d62378555 |  | 0 | 0.79373
Methane, non-fossil | 4.3275e-07 |  | kilogram | air::non-urban air or from high stacks | biosphere | [5 empty] | 57bdb443-d4a6-423d-8024-959b8261d02e
Nickel | 1.9208e-10 |  | kilogram | air::non-urban air or from high stacks | biosphere | Ni | 2 | -22.3731 | 0.2569 |  | e8fc62ba-678e-4706-97d2-b79d83e227d5 |  | 0 | 0.07746
Nitrogen oxides | 1.6356e-05 |  | kilogram | air::non-urban air or from high stacks | biosphere | H3NO | 2 | -11.0209 | 0.5837 |  | 77357947-ccc5-438e-9996-95e65e1e1bce |  | 0 | 0.53852
PAH, polycyclic aromatic hydrocarbons | 3.5654e-09 |  | kilogram | air::non-urban air or from high stacks | biosphere |  | 2 | -19.452 | 1.052 |  | 13d898ac-b9be-4723-a153-565e2a9144ac |  | 0 | 1.0247
Particulates, < 2.5 um | 2.1882e-07 |  | kilogram | air::non-urban air or from high stacks | biosphere |  | 2 | -15.335 | 0.5837 |  | 66f50b33-fd62-4fdd-a373-c5b0de7de00d |  | 0 | 0.53852
Pentane | 5.1252e-07 |  | kilogram | air::non-urban air or from high stacks | biosphere | C5H12 | 2 | -14.4839 | 0.82505 |  | 2f052025-4072-4d8e-b22d-68d50bfb260c |  | 0 | 0.79373
Propane | 3.142e-07 |  | kilogram | air::non-urban air or from high stacks | biosphere | C3H8 | 2 | -14.9732 | 0.82505 |  | 9beb60a3-3a8c-4345-9a0e-107eec2f709f |  | 0 | 0.79373
Propionic acid | 7.1307e-09 |  | kilogram | air::non-urban air or from high stacks | biosphere | C3H6O2 | 2 | -18.7589 | 1.052 |  | 0f907765-2a94-48a8-8978-55a2757d3e24 |  | 0 | 1.0247
Selenium | 2.1882e-12 |  | kilogram | air::non-urban air or from high stacks | biosphere | Se | 2 | -26.8479 | 0.82505 |  | e6551223-73b6-4289-b841-c5cdeb25abd9 |  | 0 | 0.79373
Sulfur dioxide | 2.5492e-07 |  | kilogram | air::non-urban air or from high stacks | biosphere | O2S | 2 | -15.1823 | 0.22738 |  | 78c3efe4-421c-4d30-82e4-b97ac5124993 |  | 0 | 0.031623
Toluene | 6.685e-10 |  | kilogram | air::non-urban air or from high stacks | biosphere | C7H8 | 2 | -21.126 | 0.82505 |  | 77f17646-cede-4a49-99dd-55950098b077 |  | 0 | 0.79373
Water | 0.0031148 |  | cubic meter | water | biosphere | H2O | 2 | -5.7716 | 0.36059 |  | 2404b41a-2eed-4e9d-8ab6-783946fdf5d6 |  | 0 | 0.2
Water | 3.7574e-05 |  | cubic meter | air | biosphere | H2O | 2 | -10.1892 | 0.36059 |  | 075e433b-4be4-448e-9510-9a5029c1ce94 |  | 0 | 0.2
Water, cooling, unspecified natural origin | 0.0030606 |  | cubic meter | natural resource::in water | biosphere | H2O | 2 | -5.7892 | 0.36059 |  | fc1c42ce-a759-49fa-b987-f1ec5e503db1 |  | 0 | 0.2
gas power plant construction, 100MW electrical | 2.4779e-11 | RER | unit |  | technosphere | [9 empty] | gas power plant, 100MW electrical
market for biomethane, high pressure | 0.011427 | RoW | cubic meter |  | technosphere | [9 empty] | biomethane, high pressure
market for residue from cooling tower | -4.4567e-07 | RoW | kilogram |  | technosphere | [9 empty] | residue from cooling tower
market for water, completely softened | 0.002674 | RER | kilogram |  | technosphere | [9 empty] | water, completely softened
market for water, decarbonised | 0.089134 | RoW | kilogram |  | technosphere | [9 empty] | water, decarbonised
Activity | heat and power co-generation, biomethane, conventional power plant, 100MW electrical
code | biomethaneheatEE687c2a
comment | 60-100 °C, 100-1000 MW
location | EE
production amount | 1
reference product | heat, district or industrial, biomethane
type | process
unit | megajoule
Exchanges
name | amount | location | unit | categories | type | formula | uncertainty type | loc | scale | classifications | flow | pedigree | production volume | scale without pedigree | reference product
heat and power co-generation, biomethane, conventional power plant, 100MW electrical | 1 | EE | megajoule |  | production | [9 empty] | heat, district or industrial, biomethane
Acenaphthene | 3.5966e-13 |  | kilogram | air::non-urban air or from high stacks | biosphere | C12H10 | 2 | -28.6536 | 0.82505 |  | 922a7ccf-3338-43ad-bd7e-77d51df051ab |  | 0 | 0.79373
Acetaldehyde | 3.6283e-10 |  | kilogram | air::non-urban air or from high stacks | biosphere | C2H4O | 2 | -21.7371 | 1.052 |  | fc9f9a81-c4b9-4dce-bc20-9f04e05ca2f1 |  | 0 | 1.0247
Acetic acid | 5.4879e-08 |  | kilogram | air::non-urban air or from high stacks | biosphere | C2H4O2 | 2 | -16.7181 | 1.0491 |  | c5cc0625-6e01-4639-b053-5d1d9d22a53c |  | 0 | 1.0247
Arsenic | 1.8641e-11 |  | kilogram | air::non-urban air or from high stacks | biosphere | As | 2 | -24.7057 | 0.2569 |  | 7348af7c-e102-4a03-a0df-efce16469eed |  | 0 | 0.07746
Benzene | 4.091e-10 |  | kilogram | air::non-urban air or from high stacks | biosphere | C6H6 | 2 | -21.6171 | 0.82505 |  | 5e883a00-04e6-4d96-8dce-12d7117c6635 |  | 0 | 0.79373
Benzo(a)pyrene | 2.3992e-13 |  | kilogram | air::non-urban air or from high stacks | biosphere | C20H12 | 2 | -29.0585 | 0.82505 |  | 81c4ba39-8a3f-4a43-97b4-401605bbebf5 |  | 0 | 0.79373
Beryllium | 1.1203e-12 |  | kilogram | air::non-urban air or from high stacks | biosphere | Be | 2 | -27.5175 | 0.2569 |  | 5d4b497b-d265-42d1-a41a-113785a6d694 |  | 0 | 0.07746
Butane | 4.1998e-07 |  | kilogram | air::non-urban air or from high stacks | biosphere | C4H10 | 2 | -14.6831 | 0.82505 |  | fa5512cf-04a2-4014-8e96-d3e2d137f0df |  | 0 | 0.79373
Cadmium | 1.025e-10 |  | kilogram | air::non-urban air or from high stacks | biosphere | Cd | 2 | -23.0012 | 0.2569 |  | e2d58f90-9aac-4ac4-87f7-bbd6cfc358e3 |  | 0 | 0.07746
Carbon dioxide, fossil | 0 |  | kilogram | air::non-urban air or from high stacks | biosphere | CO2 | 2 | -3.7206 | 0.2265 |  | aa7cac3a-3625-41d4-bc54-33e2cf11ec46 |  | 0 | 0.024495
Carbon dioxide, non-fossil | 0.024219 |  | kilogram | air::non-urban air or from high stacks | biosphere | [5 empty] | d6235194-e4e6-4548-bfa3-ac095131aef4
Carbon monoxide, fossil | 0 |  | kilogram | air::non-urban air or from high stacks | biosphere | CO | 2 | -11.6104 | 0.5837 |  | 099b36ab-4c03-4587-87f4-2f81e337afb8 |  | 0 | 0.53852
Carbon monoxide, non-fossil | 9.0709e-06 |  | kilogram | air::non-urban air or from high stacks | biosphere | [5 empty] | b821ad93-ba6a-4d74-b6ae-ca12cd9563d7
Chromium | 1.3017e-10 |  | kilogram | air::non-urban air or from high stacks | biosphere | Cr | 2 | -22.7622 | 0.2569 |  | 4d40d8e3-9bc7-4ab1-ac5c-4f4a76fda8e5 |  | 0 | 0.07746
Cobalt | 7.8009e-12 |  | kilogram | air::non-urban air or from high stacks | biosphere | Co | 2 | -25.5768 | 0.2569 |  | b10faa87-2c1d-4f6e-aa65-9f80b376939a |  | 0 | 0.07746
Dinitrogen monoxide | 4.4311e-07 |  | kilogram | air::non-urban air or from high stacks | biosphere | N2O | 2 | -14.6294 | 0.5837 |  | afd6d670-bbb0-4625-9730-04088a5b035e |  | 0 | 0.53852
Dioxins, measured as 2,3,7,8-tetrachlorodibenzo-p-dioxin | 0 |  | kilogram | air::non-urban air or from high stacks | biosphere | C12H4Cl4O2 | 0 | 0 |  |  | f77c5e36-ee47-4437-b757-03139bb1d6d6 |  | 0
Ethane | 6.2135e-07 |  | kilogram | air::non-urban air or from high stacks | biosphere | C2H6 | 2 | -14.2914 | 0.82505 |  | e7e0031e-791d-42f4-b26c-ec322db637bc |  | 0 | 0.79373
Formaldehyde | 1.4649e-08 |  | kilogram | air::non-urban air or from high stacks | biosphere | CH2O | 2 | -18.0389 | 0.82505 |  | 9167dca7-615e-435c-8ba6-dbbf50e50e34 |  | 0 | 0.79373
Hexane | 3.5966e-07 |  | kilogram | air::non-urban air or from high stacks | biosphere | C6H14 | 2 | -14.8381 | 0.82505 |  | 41067ac7-bf36-47ef-a19f-683d9b758a28 |  | 0 | 0.79373
Lead | 4.6715e-11 |  | kilogram | air::non-urban air or from high stacks | biosphere | Pb | 2 | -23.787 | 0.2569 |  | 2718482b-8399-442e-b89a-52fbcc22d2e6 |  | 0 | 0.07746
Manganese | 3.5422e-11 |  | kilogram | air::non-urban air or from high stacks | biosphere | Mn | 2 | -24.0637 | 0.2569 |  | 2460f868-54a9-404c-bec8-c809a44ae72c |  | 0 | 0.07746
Mercury | 3.1204e-11 |  | kilogram | air::non-urban air or from high stacks | biosphere | Hg | 2 | -24.1905 | 0.82505 |  | 5ec9c16a-959d-44cd-be7d-a935727d2151 |  | 0 | 0.79373
Methane, fossil | 0 |  | kilogram | air::non-urban air or from high stacks | biosphere | CH4 | 2 | -14.6356 | 0.82505 |  | 70ef743b-3ed5-4a6d-b192-fb6d62378555 |  | 0 | 0.79373
Methane, non-fossil | 4.4039e-07 |  | kilogram | air::non-urban air or from high stacks | biosphere | [5 empty] | 57bdb443-d4a6-423d-8024-959b8261d02e
Nickel | 1.9548e-10 |  | kilogram | air::non-urban air or from high stacks | biosphere | Ni | 2 | -22.3556 | 0.2569 |  | e8fc62ba-678e-4706-97d2-b79d83e227d5 |  | 0 | 0.07746
Nitrogen oxides | 1.6645e-05 |  | kilogram | air::non-urban air or from high stacks | biosphere | H3NO | 2 | -11.0034 | 0.5837 |  | 77357947-ccc5-438e-9996-95e65e1e1bce |  | 0 | 0.53852
PAH, polycyclic aromatic hydrocarbons | 3.6283e-09 |  | kilogram | air::non-urban air or from high stacks | biosphere |  | 2 | -19.4345 | 1.052 |  | 13d898ac-b9be-4723-a153-565e2a9144ac |  | 0 | 1.0247
Particulates, < 2.5 um | 2.2269e-07 |  | kilogram | air::non-urban air or from high stacks | biosphere |  | 2 | -15.3175 | 0.5837 |  | 66f50b33-fd62-4fdd-a373-c5b0de7de00d |  | 0 | 0.53852
Pentane | 5.2157e-07 |  | kilogram | air::non-urban air or from high stacks | biosphere | C5H12 | 2 | -14.4664 | 0.82505 |  | 2f052025-4072-4d8e-b22d-68d50bfb260c |  | 0 | 0.79373
Propane | 3.1975e-07 |  | kilogram | air::non-urban air or from high stacks | biosphere | C3H8 | 2 | -14.9557 | 0.82505 |  | 9beb60a3-3a8c-4345-9a0e-107eec2f709f |  | 0 | 0.79373
Propionic acid | 7.2567e-09 |  | kilogram | air::non-urban air or from high stacks | biosphere | C3H6O2 | 2 | -18.7413 | 1.052 |  | 0f907765-2a94-48a8-8978-55a2757d3e24 |  | 0 | 1.0247
Selenium | 2.2269e-12 |  | kilogram | air::non-urban air or from high stacks | biosphere | Se | 2 | -26.8304 | 0.82505 |  | e6551223-73b6-4289-b841-c5cdeb25abd9 |  | 0 | 0.79373
Sulfur dioxide | 2.5943e-07 |  | kilogram | air::non-urban air or from high stacks | biosphere | O2S | 2 | -15.1648 | 0.22738 |  | 78c3efe4-421c-4d30-82e4-b97ac5124993 |  | 0 | 0.031623
Toluene | 6.8031e-10 |  | kilogram | air::non-urban air or from high stacks | biosphere | C7H8 | 2 | -21.1085 | 0.82505 |  | 77f17646-cede-4a49-99dd-55950098b077 |  | 0 | 0.79373
Water | 0.0031698 |  | cubic meter | water | biosphere | H2O | 2 | -5.7541 | 0.36059 |  | 2404b41a-2eed-4e9d-8ab6-783946fdf5d6 |  | 0 | 0.2
Water | 3.8237e-05 |  | cubic meter | air | biosphere | H2O | 2 | -10.1717 | 0.36059 |  | 075e433b-4be4-448e-9510-9a5029c1ce94 |  | 0 | 0.2
Water, cooling, unspecified natural origin | 0.0031146 |  | cubic meter | natural resource::in water | biosphere | H2O | 2 | -5.7716 | 0.36059 |  | fc1c42ce-a759-49fa-b987-f1ec5e503db1 |  | 0 | 0.2
gas power plant construction, 100MW electrical | 2.5217e-11 | RER | unit |  | technosphere | [9 empty] | gas power plant, 100MW electrical
market for biomethane, high pressure | 0.011629 | RoW | cubic meter |  | technosphere | [9 empty] | biomethane, high pressure
market for residue from cooling tower | -4.5354e-07 | RoW | kilogram |  | technosphere | [9 empty] | residue from cooling tower
market for water, completely softened | 0.0027213 | RER | kilogram |  | technosphere | [9 empty] | water, completely softened
market for water, decarbonised | 0.090709 | RoW | kilogram |  | technosphere | [9 empty] | water, decarbonised
Activity | heat and power co-generation, biomethane, conventional power plant, 100MW electrical
code | biomethaneheatESa06e11
comment | 60-100 °C, 100-1000 MW
location | ES
production amount | 1
reference product | heat, district or industrial, biomethane
type | process
unit | megajoule
Exchanges
name | amount | location | unit | categories | type | formula | uncertainty type | loc | scale | classifications | flow | pedigree | production volume | scale without pedigree | reference product
heat and power co-generation, biomethane, conventional power plant, 100MW electrical | 1 | ES | megajoule |  | production | [9 empty] | heat, district or industrial, biomethane
Acenaphthene | 3.1776e-13 |  | kilogram | air::non-urban air or from high stacks | biosphere | C12H10 | 2 | -28.7775 | 0.82505 |  | 922a7ccf-3338-43ad-bd7e-77d51df051ab |  | 0 | 0.79373
Acetaldehyde | 3.2056e-10 |  | kilogram | air::non-urban air or from high stacks | biosphere | C2H4O | 2 | -21.8609 | 1.052 |  | fc9f9a81-c4b9-4dce-bc20-9f04e05ca2f1 |  | 0 | 1.0247
Acetic acid | 4.8485e-08 |  | kilogram | air::non-urban air or from high stacks | biosphere | C2H4O2 | 2 | -16.842 | 1.0491 |  | c5cc0625-6e01-4639-b053-5d1d9d22a53c |  | 0 | 1.0247
Arsenic | 1.6469e-11 |  | kilogram | air::non-urban air or from high stacks | biosphere | As | 2 | -24.8295 | 0.2569 |  | 7348af7c-e102-4a03-a0df-efce16469eed |  | 0 | 0.07746
Benzene | 3.6144e-10 |  | kilogram | air::non-urban air or from high stacks | biosphere | C6H6 | 2 | -21.7409 | 0.82505 |  | 5e883a00-04e6-4d96-8dce-12d7117c6635 |  | 0 | 0.79373
Benzo(a)pyrene | 2.1197e-13 |  | kilogram | air::non-urban air or from high stacks | biosphere | C20H12 | 2 | -29.1823 | 0.82505 |  | 81c4ba39-8a3f-4a43-97b4-401605bbebf5 |  | 0 | 0.79373
Beryllium | 9.8974e-13 |  | kilogram | air::non-urban air or from high stacks | biosphere | Be | 2 | -27.6413 | 0.2569 |  | 5d4b497b-d265-42d1-a41a-113785a6d694 |  | 0 | 0.07746
Butane | 3.7105e-07 |  | kilogram | air::non-urban air or from high stacks | biosphere | C4H10 | 2 | -14.8069 | 0.82505 |  | fa5512cf-04a2-4014-8e96-d3e2d137f0df |  | 0 | 0.79373
Cadmium | 9.0559e-11 |  | kilogram | air::non-urban air or from high stacks | biosphere | Cd | 2 | -23.125 | 0.2569 |  | e2d58f90-9aac-4ac4-87f7-bbd6cfc358e3 |  | 0 | 0.07746
Carbon dioxide, fossil | 0 |  | kilogram | air::non-urban air or from high stacks | biosphere | CO2 | 2 | -3.8445 | 0.2265 |  | aa7cac3a-3625-41d4-bc54-33e2cf11ec46 |  | 0 | 0.024495
Carbon dioxide, non-fossil | 0.021398 |  | kilogram | air::non-urban air or from high stacks | biosphere | [5 empty] | d6235194-e4e6-4548-bfa3-ac095131aef4
Carbon monoxide, fossil | 0 |  | kilogram | air::non-urban air or from high stacks | biosphere | CO | 2 | -11.7343 | 0.5837 |  | 099b36ab-4c03-4587-87f4-2f81e337afb8 |  | 0 | 0.53852
Carbon monoxide, non-fossil | 8.0141e-06 |  | kilogram | air::non-urban air or from high stacks | biosphere | [5 empty] | b821ad93-ba6a-4d74-b6ae-ca12cd9563d7
Chromium | 1.15e-10 |  | kilogram | air::non-urban air or from high stacks | biosphere | Cr | 2 | -22.8861 | 0.2569 |  | 4d40d8e3-9bc7-4ab1-ac5c-4f4a76fda8e5 |  | 0 | 0.07746
Cobalt | 6.8921e-12 |  | kilogram | air::non-urban air or from high stacks | biosphere | Co | 2 | -25.7006 | 0.2569 |  | b10faa87-2c1d-4f6e-aa65-9f80b376939a |  | 0 | 0.07746
Dinitrogen monoxide | 3.9149e-07 |  | kilogram | air::non-urban air or from high stacks | biosphere | N2O | 2 | -14.7533 | 0.5837 |  | afd6d670-bbb0-4625-9730-04088a5b035e |  | 0 | 0.53852
Dioxins, measured as 2,3,7,8-tetrachlorodibenzo-p-dioxin | 0 |  | kilogram | air::non-urban air or from high stacks | biosphere | C12H4Cl4O2 | 0 | 0 |  |  | f77c5e36-ee47-4437-b757-03139bb1d6d6 |  | 0
Ethane | 5.4897e-07 |  | kilogram | air::non-urban air or from high stacks | biosphere | C2H6 | 2 | -14.4152 | 0.82505 |  | e7e0031e-791d-42f4-b26c-ec322db637bc |  | 0 | 0.79373
Formaldehyde | 1.2943e-08 |  | kilogram | air::non-urban air or from high stacks | biosphere | CH2O | 2 | -18.1627 | 0.82505 |  | 9167dca7-615e-435c-8ba6-dbbf50e50e34 |  | 0 | 0.79373
Hexane | 3.1776e-07 |  | kilogram | air::non-urban air or from high stacks | biosphere | C6H14 | 2 | -14.962 | 0.82505 |  | 41067ac7-bf36-47ef-a19f-683d9b758a28 |  | 0 | 0.79373
Lead | 4.1273e-11 |  | kilogram | air::non-urban air or from high stacks | biosphere | Pb | 2 | -23.9108 | 0.2569 |  | 2718482b-8399-442e-b89a-52fbcc22d2e6 |  | 0 | 0.07746
Manganese | 3.1295e-11 |  | kilogram | air::non-urban air or from high stacks | biosphere | Mn | 2 | -24.1876 | 0.2569 |  | 2460f868-54a9-404c-bec8-c809a44ae72c |  | 0 | 0.07746
Mercury | 2.7569e-11 |  | kilogram | air::non-urban air or from high stacks | biosphere | Hg | 2 | -24.3143 | 0.82505 |  | 5ec9c16a-959d-44cd-be7d-a935727d2151 |  | 0 | 0.79373
Methane, fossil | 0 |  | kilogram | air::non-urban air or from high stacks | biosphere | CH4 | 2 | -14.7595 | 0.82505 |  | 70ef743b-3ed5-4a6d-b192-fb6d62378555 |  | 0 | 0.79373
Methane, non-fossil | 3.8908e-07 |  | kilogram | air::non-urban air or from high stacks | biosphere | [5 empty] | 57bdb443-d4a6-423d-8024-959b8261d02e
Nickel | 1.727e-10 |  | kilogram | air::non-urban air or from high stacks | biosphere | Ni | 2 | -22.4794 | 0.2569 |  | e8fc62ba-678e-4706-97d2-b79d83e227d5 |  | 0 | 0.07746
Nitrogen oxides | 1.4706e-05 |  | kilogram | air::non-urban air or from high stacks | biosphere | H3NO | 2 | -11.1273 | 0.5837 |  | 77357947-ccc5-438e-9996-95e65e1e1bce |  | 0 | 0.53852
PAH, polycyclic aromatic hydrocarbons | 3.2056e-09 |  | kilogram | air::non-urban air or from high stacks | biosphere |  | 2 | -19.5584 | 1.052 |  | 13d898ac-b9be-4723-a153-565e2a9144ac |  | 0 | 1.0247
Particulates, < 2.5 um | 1.9675e-07 |  | kilogram | air::non-urban air or from high stacks | biosphere |  | 2 | -15.4414 | 0.5837 |  | 66f50b33-fd62-4fdd-a373-c5b0de7de00d |  | 0 | 0.53852
Pentane | 4.6081e-07 |  | kilogram | air::non-urban air or from high stacks | biosphere | C5H12 | 2 | -14.5903 | 0.82505 |  | 2f052025-4072-4d8e-b22d-68d50bfb260c |  | 0 | 0.79373
Propane | 2.825e-07 |  | kilogram | air::non-urban air or from high stacks | biosphere | C3H8 | 2 | -15.0796 | 0.82505 |  | 9beb60a3-3a8c-4345-9a0e-107eec2f709f |  | 0 | 0.79373
Propionic acid | 6.4113e-09 |  | kilogram | air::non-urban air or from high stacks | biosphere | C3H6O2 | 2 | -18.8652 | 1.052 |  | 0f907765-2a94-48a8-8978-55a2757d3e24 |  | 0 | 1.0247
Selenium | 1.9675e-12 |  | kilogram | air::non-urban air or from high stacks | biosphere | Se | 2 | -26.9543 | 0.82505 |  | e6551223-73b6-4289-b841-c5cdeb25abd9 |  | 0 | 0.79373
Sulfur dioxide | 2.292e-07 |  | kilogram | air::non-urban air or from high stacks | biosphere | O2S | 2 | -15.2887 | 0.22738 |  | 78c3efe4-421c-4d30-82e4-b97ac5124993 |  | 0 | 0.031623
Toluene | 6.0106e-10 |  | kilogram | air::non-urban air or from high stacks | biosphere | C7H8 | 2 | -21.2323 | 0.82505 |  | 77f17646-cede-4a49-99dd-55950098b077 |  | 0 | 0.79373
Water | 0.0028005 |  | cubic meter | water | biosphere | H2O | 2 | -5.8779 | 0.36059 |  | 2404b41a-2eed-4e9d-8ab6-783946fdf5d6 |  | 0 | 0.2
Water | 3.3783e-05 |  | cubic meter | air | biosphere | H2O | 2 | -10.2956 | 0.36059 |  | 075e433b-4be4-448e-9510-9a5029c1ce94 |  | 0 | 0.2
Water, cooling, unspecified natural origin | 0.0027518 |  | cubic meter | natural resource::in water | biosphere | H2O | 2 | -5.8955 | 0.36059 |  | fc1c42ce-a759-49fa-b987-f1ec5e503db1 |  | 0 | 0.2
gas power plant construction, 100MW electrical | 2.2279e-11 | RER | unit |  | technosphere | [9 empty] | gas power plant, 100MW electrical
market for biomethane, high pressure | 0.010274 | RoW | cubic meter |  | technosphere | [9 empty] | biomethane, high pressure
market for residue from cooling tower | -4.0071e-07 | RoW | kilogram |  | technosphere | [9 empty] | residue from cooling tower
market for water, completely softened | 0.0024042 | RER | kilogram |  | technosphere | [9 empty] | water, completely softened
market for water, decarbonised | 0.080141 | ES | kilogram |  | technosphere | [9 empty] | water, decarbonised
Activity | heat and power co-generation, biomethane, conventional power plant, 100MW electrical
code | biomethaneheatFI49c6ba
comment | 60-100 °C, 100-1000 MW
location | FI
production amount | 1
reference product | heat, district or industrial, biomethane
type | process
unit | megajoule
Exchanges
name | amount | location | unit | categories | type | formula | uncertainty type | loc | scale | classifications | flow | pedigree | production volume | scale without pedigree | reference product
heat and power co-generation, biomethane, conventional power plant, 100MW electrical | 1 | FI | megajoule |  | production | [9 empty] | heat, district or industrial, biomethane
Acenaphthene | 3.1938e-13 |  | kilogram | air::non-urban air or from high stacks | biosphere | C12H10 | 2 | -28.7724 | 0.82505 |  | 922a7ccf-3338-43ad-bd7e-77d51df051ab |  | 0 | 0.79373
Acetaldehyde | 3.222e-10 |  | kilogram | air::non-urban air or from high stacks | biosphere | C2H4O | 2 | -21.8559 | 1.052 |  | fc9f9a81-c4b9-4dce-bc20-9f04e05ca2f1 |  | 0 | 1.0247
Acetic acid | 4.8733e-08 |  | kilogram | air::non-urban air or from high stacks | biosphere | C2H4O2 | 2 | -16.8369 | 1.0491 |  | c5cc0625-6e01-4639-b053-5d1d9d22a53c |  | 0 | 1.0247
Arsenic | 1.6553e-11 |  | kilogram | air::non-urban air or from high stacks | biosphere | As | 2 | -24.8245 | 0.2569 |  | 7348af7c-e102-4a03-a0df-efce16469eed |  | 0 | 0.07746
Benzene | 3.6328e-10 |  | kilogram | air::non-urban air or from high stacks | biosphere | C6H6 | 2 | -21.7358 | 0.82505 |  | 5e883a00-04e6-4d96-8dce-12d7117c6635 |  | 0 | 0.79373
Benzo(a)pyrene | 2.1305e-13 |  | kilogram | air::non-urban air or from high stacks | biosphere | C20H12 | 2 | -29.1772 | 0.82505 |  | 81c4ba39-8a3f-4a43-97b4-401605bbebf5 |  | 0 | 0.79373
Beryllium | 9.9479e-13 |  | kilogram | air::non-urban air or from high stacks | biosphere | Be | 2 | -27.6362 | 0.2569 |  | 5d4b497b-d265-42d1-a41a-113785a6d694 |  | 0 | 0.07746
Butane | 3.7295e-07 |  | kilogram | air::non-urban air or from high stacks | biosphere | C4H10 | 2 | -14.8018 | 0.82505 |  | fa5512cf-04a2-4014-8e96-d3e2d137f0df |  | 0 | 0.79373
Cadmium | 9.1021e-11 |  | kilogram | air::non-urban air or from high stacks | biosphere | Cd | 2 | -23.1199 | 0.2569 |  | e2d58f90-9aac-4ac4-87f7-bbd6cfc358e3 |  | 0 | 0.07746
Carbon dioxide, fossil | 0 |  | kilogram | air::non-urban air or from high stacks | biosphere | CO2 | 2 | -3.8394 | 0.2265 |  | aa7cac3a-3625-41d4-bc54-33e2cf11ec46 |  | 0 | 0.024495
Carbon dioxide, non-fossil | 0.021507 |  | kilogram | air::non-urban air or from high stacks | biosphere | [5 empty] | d6235194-e4e6-4548-bfa3-ac095131aef4
Carbon monoxide, fossil | 0 |  | kilogram | air::non-urban air or from high stacks | biosphere | CO | 2 | -11.7292 | 0.5837 |  | 099b36ab-4c03-4587-87f4-2f81e337afb8 |  | 0 | 0.53852
Carbon monoxide, non-fossil | 8.055e-06 |  | kilogram | air::non-urban air or from high stacks | biosphere | [5 empty] | b821ad93-ba6a-4d74-b6ae-ca12cd9563d7
Chromium | 1.1559e-10 |  | kilogram | air::non-urban air or from high stacks | biosphere | Cr | 2 | -22.881 | 0.2569 |  | 4d40d8e3-9bc7-4ab1-ac5c-4f4a76fda8e5 |  | 0 | 0.07746
Cobalt | 6.9273e-12 |  | kilogram | air::non-urban air or from high stacks | biosphere | Co | 2 | -25.6956 | 0.2569 |  | b10faa87-2c1d-4f6e-aa65-9f80b376939a |  | 0 | 0.07746
Dinitrogen monoxide | 3.9349e-07 |  | kilogram | air::non-urban air or from high stacks | biosphere | N2O | 2 | -14.7482 | 0.5837 |  | afd6d670-bbb0-4625-9730-04088a5b035e |  | 0 | 0.53852
Dioxins, measured as 2,3,7,8-tetrachlorodibenzo-p-dioxin | 0 |  | kilogram | air::non-urban air or from high stacks | biosphere | C12H4Cl4O2 | 0 | 0 |  |  | f77c5e36-ee47-4437-b757-03139bb1d6d6 |  | 0
Ethane | 5.5177e-07 |  | kilogram | air::non-urban air or from high stacks | biosphere | C2H6 | 2 | -14.4101 | 0.82505 |  | e7e0031e-791d-42f4-b26c-ec322db637bc |  | 0 | 0.79373
Formaldehyde | 1.3009e-08 |  | kilogram | air::non-urban air or from high stacks | biosphere | CH2O | 2 | -18.1576 | 0.82505 |  | 9167dca7-615e-435c-8ba6-dbbf50e50e34 |  | 0 | 0.79373
Hexane | 3.1938e-07 |  | kilogram | air::non-urban air or from high stacks | biosphere | C6H14 | 2 | -14.9569 | 0.82505 |  | 41067ac7-bf36-47ef-a19f-683d9b758a28 |  | 0 | 0.79373
Lead | 4.1483e-11 |  | kilogram | air::non-urban air or from high stacks | biosphere | Pb | 2 | -23.9057 | 0.2569 |  | 2718482b-8399-442e-b89a-52fbcc22d2e6 |  | 0 | 0.07746
Manganese | 3.1455e-11 |  | kilogram | air::non-urban air or from high stacks | biosphere | Mn | 2 | -24.1825 | 0.2569 |  | 2460f868-54a9-404c-bec8-c809a44ae72c |  | 0 | 0.07746
Mercury | 2.7709e-11 |  | kilogram | air::non-urban air or from high stacks | biosphere | Hg | 2 | -24.3093 | 0.82505 |  | 5ec9c16a-959d-44cd-be7d-a935727d2151 |  | 0 | 0.79373
Methane, fossil | 0 |  | kilogram | air::non-urban air or from high stacks | biosphere | CH4 | 2 | -14.7544 | 0.82505 |  | 70ef743b-3ed5-4a6d-b192-fb6d62378555 |  | 0 | 0.79373
Methane, non-fossil | 3.9107e-07 |  | kilogram | air::non-urban air or from high stacks | biosphere | [5 empty] | 57bdb443-d4a6-423d-8024-959b8261d02e
Nickel | 1.7358e-10 |  | kilogram | air::non-urban air or from high stacks | biosphere | Ni | 2 | -22.4744 | 0.2569 |  | e8fc62ba-678e-4706-97d2-b79d83e227d5 |  | 0 | 0.07746
Nitrogen oxides | 1.4781e-05 |  | kilogram | air::non-urban air or from high stacks | biosphere | H3NO | 2 | -11.1222 | 0.5837 |  | 77357947-ccc5-438e-9996-95e65e1e1bce |  | 0 | 0.53852
PAH, polycyclic aromatic hydrocarbons | 3.222e-09 |  | kilogram | air::non-urban air or from high stacks | biosphere |  | 2 | -19.5533 | 1.052 |  | 13d898ac-b9be-4723-a153-565e2a9144ac |  | 0 | 1.0247
Particulates, < 2.5 um | 1.9775e-07 |  | kilogram | air::non-urban air or from high stacks | biosphere |  | 2 | -15.4363 | 0.5837 |  | 66f50b33-fd62-4fdd-a373-c5b0de7de00d |  | 0 | 0.53852
Pentane | 4.6316e-07 |  | kilogram | air::non-urban air or from high stacks | biosphere | C5H12 | 2 | -14.5852 | 0.82505 |  | 2f052025-4072-4d8e-b22d-68d50bfb260c |  | 0 | 0.79373
Propane | 2.8394e-07 |  | kilogram | air::non-urban air or from high stacks | biosphere | C3H8 | 2 | -15.0745 | 0.82505 |  | 9beb60a3-3a8c-4345-9a0e-107eec2f709f |  | 0 | 0.79373
Propionic acid | 6.444e-09 |  | kilogram | air::non-urban air or from high stacks | biosphere | C3H6O2 | 2 | -18.8601 | 1.052 |  | 0f907765-2a94-48a8-8978-55a2757d3e24 |  | 0 | 1.0247
Selenium | 1.9775e-12 |  | kilogram | air::non-urban air or from high stacks | biosphere | Se | 2 | -26.9492 | 0.82505 |  | e6551223-73b6-4289-b841-c5cdeb25abd9 |  | 0 | 0.79373
Sulfur dioxide | 2.3037e-07 |  | kilogram | air::non-urban air or from high stacks | biosphere | O2S | 2 | -15.2836 | 0.22738 |  | 78c3efe4-421c-4d30-82e4-b97ac5124993 |  | 0 | 0.031623
Toluene | 6.0412e-10 |  | kilogram | air::non-urban air or from high stacks | biosphere | C7H8 | 2 | -21.2272 | 0.82505 |  | 77f17646-cede-4a49-99dd-55950098b077 |  | 0 | 0.79373
Water | 3.3955e-05 |  | cubic meter | air | biosphere | H2O | 2 | -10.2905 | 0.36059 |  | 075e433b-4be4-448e-9510-9a5029c1ce94 |  | 0 | 0.2
Water | 0.0028148 |  | cubic meter | water | biosphere | H2O | 2 | -5.8729 | 0.36059 |  | 2404b41a-2eed-4e9d-8ab6-783946fdf5d6 |  | 0 | 0.2
Water, cooling, unspecified natural origin | 0.0027658 |  | cubic meter | natural resource::in water | biosphere | H2O | 2 | -5.8904 | 0.36059 |  | fc1c42ce-a759-49fa-b987-f1ec5e503db1 |  | 0 | 0.2
gas power plant construction, 100MW electrical | 2.2393e-11 | RER | unit |  | technosphere | [9 empty] | gas power plant, 100MW electrical
market for biomethane, high pressure | 0.010327 | RoW | cubic meter |  | technosphere | [9 empty] | biomethane, high pressure
market for residue from cooling tower | -4.0275e-07 | RoW | kilogram |  | technosphere | [9 empty] | residue from cooling tower
market for water, completely softened | 0.0024165 | RER | kilogram |  | technosphere | [9 empty] | water, completely softened
market for water, decarbonised | 0.08055 | RoW | kilogram |  | technosphere | [9 empty] | water, decarbonised
Activity | heat and power co-generation, biomethane, conventional power plant, 100MW electrical
code | biomethaneheatFR614a27
comment | 60-100 °C, 100-1000 MW
location | FR
production amount | 1
reference product | heat, district or industrial, biomethane
type | process
unit | megajoule
Exchanges
name | amount | location | unit | categories | type | formula | uncertainty type | loc | scale | classifications | flow | pedigree | production volume | scale without pedigree | reference product
heat and power co-generation, biomethane, conventional power plant, 100MW electrical | 1 | FR | megajoule |  | production | [9 empty] | heat, district or industrial, biomethane
Acenaphthene | 4.3593e-13 |  | kilogram | air::non-urban air or from high stacks | biosphere | C12H10 | 2 | -28.4613 | 0.82505 |  | 922a7ccf-3338-43ad-bd7e-77d51df051ab |  | 0 | 0.79373
Acetaldehyde | 4.3978e-10 |  | kilogram | air::non-urban air or from high stacks | biosphere | C2H4O | 2 | -21.5448 | 1.052 |  | fc9f9a81-c4b9-4dce-bc20-9f04e05ca2f1 |  | 0 | 1.0247
Acetic acid | 6.6516e-08 |  | kilogram | air::non-urban air or from high stacks | biosphere | C2H4O2 | 2 | -16.5258 | 1.0491 |  | c5cc0625-6e01-4639-b053-5d1d9d22a53c |  | 0 | 1.0247
Arsenic | 2.2594e-11 |  | kilogram | air::non-urban air or from high stacks | biosphere | As | 2 | -24.5134 | 0.2569 |  | 7348af7c-e102-4a03-a0df-efce16469eed |  | 0 | 0.07746
Benzene | 4.9585e-10 |  | kilogram | air::non-urban air or from high stacks | biosphere | C6H6 | 2 | -21.4247 | 0.82505 |  | 5e883a00-04e6-4d96-8dce-12d7117c6635 |  | 0 | 0.79373
Benzo(a)pyrene | 2.908e-13 |  | kilogram | air::non-urban air or from high stacks | biosphere | C20H12 | 2 | -28.8661 | 0.82505 |  | 81c4ba39-8a3f-4a43-97b4-401605bbebf5 |  | 0 | 0.79373
Beryllium | 1.3578e-12 |  | kilogram | air::non-urban air or from high stacks | biosphere | Be | 2 | -27.3251 | 0.2569 |  | 5d4b497b-d265-42d1-a41a-113785a6d694 |  | 0 | 0.07746
Butane | 5.0904e-07 |  | kilogram | air::non-urban air or from high stacks | biosphere | C4H10 | 2 | -14.4907 | 0.82505 |  | fa5512cf-04a2-4014-8e96-d3e2d137f0df |  | 0 | 0.79373
Cadmium | 1.2424e-10 |  | kilogram | air::non-urban air or from high stacks | biosphere | Cd | 2 | -22.8088 | 0.2569 |  | e2d58f90-9aac-4ac4-87f7-bbd6cfc358e3 |  | 0 | 0.07746
Carbon dioxide, fossil | 0 |  | kilogram | air::non-urban air or from high stacks | biosphere | CO2 | 2 | -3.5283 | 0.2265 |  | aa7cac3a-3625-41d4-bc54-33e2cf11ec46 |  | 0 | 0.024495
Carbon dioxide, non-fossil | 0.029355 |  | kilogram | air::non-urban air or from high stacks | biosphere | [5 empty] | d6235194-e4e6-4548-bfa3-ac095131aef4
Carbon monoxide, fossil | 0 |  | kilogram | air::non-urban air or from high stacks | biosphere | CO | 2 | -11.4181 | 0.5837 |  | 099b36ab-4c03-4587-87f4-2f81e337afb8 |  | 0 | 0.53852
Carbon monoxide, non-fossil | 1.0994e-05 |  | kilogram | air::non-urban air or from high stacks | biosphere | [5 empty] | b821ad93-ba6a-4d74-b6ae-ca12cd9563d7
Chromium | 1.5777e-10 |  | kilogram | air::non-urban air or from high stacks | biosphere | Cr | 2 | -22.5699 | 0.2569 |  | 4d40d8e3-9bc7-4ab1-ac5c-4f4a76fda8e5 |  | 0 | 0.07746
Cobalt | 9.4552e-12 |  | kilogram | air::non-urban air or from high stacks | biosphere | Co | 2 | -25.3845 | 0.2569 |  | b10faa87-2c1d-4f6e-aa65-9f80b376939a |  | 0 | 0.07746
Dinitrogen monoxide | 5.3708e-07 |  | kilogram | air::non-urban air or from high stacks | biosphere | N2O | 2 | -14.4371 | 0.5837 |  | afd6d670-bbb0-4625-9730-04088a5b035e |  | 0 | 0.53852
Dioxins, measured as 2,3,7,8-tetrachlorodibenzo-p-dioxin | 0 |  | kilogram | air::non-urban air or from high stacks | biosphere | C12H4Cl4O2 | 0 | 0 |  |  | f77c5e36-ee47-4437-b757-03139bb1d6d6 |  | 0
Ethane | 7.5312e-07 |  | kilogram | air::non-urban air or from high stacks | biosphere | C2H6 | 2 | -14.099 | 0.82505 |  | e7e0031e-791d-42f4-b26c-ec322db637bc |  | 0 | 0.79373
Formaldehyde | 1.7756e-08 |  | kilogram | air::non-urban air or from high stacks | biosphere | CH2O | 2 | -17.8465 | 0.82505 |  | 9167dca7-615e-435c-8ba6-dbbf50e50e34 |  | 0 | 0.79373
Hexane | 4.3593e-07 |  | kilogram | air::non-urban air or from high stacks | biosphere | C6H14 | 2 | -14.6458 | 0.82505 |  | 41067ac7-bf36-47ef-a19f-683d9b758a28 |  | 0 | 0.79373
Lead | 5.6621e-11 |  | kilogram | air::non-urban air or from high stacks | biosphere | Pb | 2 | -23.5946 | 0.2569 |  | 2718482b-8399-442e-b89a-52fbcc22d2e6 |  | 0 | 0.07746
Manganese | 4.2933e-11 |  | kilogram | air::non-urban air or from high stacks | biosphere | Mn | 2 | -23.8714 | 0.2569 |  | 2460f868-54a9-404c-bec8-c809a44ae72c |  | 0 | 0.07746
Mercury | 3.7821e-11 |  | kilogram | air::non-urban air or from high stacks | biosphere | Hg | 2 | -23.9982 | 0.82505 |  | 5ec9c16a-959d-44cd-be7d-a935727d2151 |  | 0 | 0.79373
Methane, fossil | 0 |  | kilogram | air::non-urban air or from high stacks | biosphere | CH4 | 2 | -14.4433 | 0.82505 |  | 70ef743b-3ed5-4a6d-b192-fb6d62378555 |  | 0 | 0.79373
Methane, non-fossil | 5.3378e-07 |  | kilogram | air::non-urban air or from high stacks | biosphere | [5 empty] | 57bdb443-d4a6-423d-8024-959b8261d02e
Nickel | 2.3693e-10 |  | kilogram | air::non-urban air or from high stacks | biosphere | Ni | 2 | -22.1633 | 0.2569 |  | e8fc62ba-678e-4706-97d2-b79d83e227d5 |  | 0 | 0.07746
Nitrogen oxides | 2.0175e-05 |  | kilogram | air::non-urban air or from high stacks | biosphere | H3NO | 2 | -10.8111 | 0.5837 |  | 77357947-ccc5-438e-9996-95e65e1e1bce |  | 0 | 0.53852
PAH, polycyclic aromatic hydrocarbons | 4.3978e-09 |  | kilogram | air::non-urban air or from high stacks | biosphere |  | 2 | -19.2422 | 1.052 |  | 13d898ac-b9be-4723-a153-565e2a9144ac |  | 0 | 1.0247
Particulates, < 2.5 um | 2.6991e-07 |  | kilogram | air::non-urban air or from high stacks | biosphere |  | 2 | -15.1252 | 0.5837 |  | 66f50b33-fd62-4fdd-a373-c5b0de7de00d |  | 0 | 0.53852
Pentane | 6.3218e-07 |  | kilogram | air::non-urban air or from high stacks | biosphere | C5H12 | 2 | -14.2741 | 0.82505 |  | 2f052025-4072-4d8e-b22d-68d50bfb260c |  | 0 | 0.79373
Propane | 3.8755e-07 |  | kilogram | air::non-urban air or from high stacks | biosphere | C3H8 | 2 | -14.7634 | 0.82505 |  | 9beb60a3-3a8c-4345-9a0e-107eec2f709f |  | 0 | 0.79373
Propionic acid | 8.7956e-09 |  | kilogram | air::non-urban air or from high stacks | biosphere | C3H6O2 | 2 | -18.549 | 1.052 |  | 0f907765-2a94-48a8-8978-55a2757d3e24 |  | 0 | 1.0247
Selenium | 2.6991e-12 |  | kilogram | air::non-urban air or from high stacks | biosphere | Se | 2 | -26.6381 | 0.82505 |  | e6551223-73b6-4289-b841-c5cdeb25abd9 |  | 0 | 0.79373
Sulfur dioxide | 3.1444e-07 |  | kilogram | air::non-urban air or from high stacks | biosphere | O2S | 2 | -14.9725 | 0.22738 |  | 78c3efe4-421c-4d30-82e4-b97ac5124993 |  | 0 | 0.031623
Toluene | 8.2458e-10 |  | kilogram | air::non-urban air or from high stacks | biosphere | C7H8 | 2 | -20.9161 | 0.82505 |  | 77f17646-cede-4a49-99dd-55950098b077 |  | 0 | 0.79373
Water | 4.6346e-05 |  | cubic meter | air | biosphere | H2O | 2 | -9.9794 | 0.36059 |  | 075e433b-4be4-448e-9510-9a5029c1ce94 |  | 0 | 0.2
Water | 0.003842 |  | cubic meter | water | biosphere | H2O | 2 | -5.5618 | 0.36059 |  | 2404b41a-2eed-4e9d-8ab6-783946fdf5d6 |  | 0 | 0.2
Water, cooling, unspecified natural origin | 0.0037751 |  | cubic meter | natural resource::in water | biosphere | H2O | 2 | -5.5793 | 0.36059 |  | fc1c42ce-a759-49fa-b987-f1ec5e503db1 |  | 0 | 0.2
gas power plant construction, 100MW electrical | 3.0565e-11 | RER | unit |  | technosphere | [9 empty] | gas power plant, 100MW electrical
market for biomethane, high pressure | 0.014095 | RoW | cubic meter |  | technosphere | [9 empty] | biomethane, high pressure
market for residue from cooling tower | -5.4972e-07 | RoW | kilogram |  | technosphere | [9 empty] | residue from cooling tower
market for water, completely softened | 0.0032983 | RER | kilogram |  | technosphere | [9 empty] | water, completely softened
market for water, decarbonised | 0.10994 | FR | kilogram |  | technosphere | [9 empty] | water, decarbonised
Activity | heat and power co-generation, biomethane, conventional power plant, 100MW electrical
code | biomethaneheatGB8fa8d8
comment | 60-100 °C, 100-1000 MW
location | GB
production amount | 1
reference product | heat, district or industrial, biomethane
type | process
unit | megajoule
Exchanges
name | amount | location | unit | categories | type | formula | uncertainty type | loc | scale | classifications | flow | pedigree | production volume | scale without pedigree | reference product
heat and power co-generation, biomethane, conventional power plant, 100MW electrical | 1 | GB | megajoule |  | production | [9 empty] | heat, district or industrial, biomethane
Acenaphthene | 3.1776e-13 |  | kilogram | air::non-urban air or from high stacks | biosphere | C12H10 | 2 | -28.7775 | 0.82505 |  | 922a7ccf-3338-43ad-bd7e-77d51df051ab |  | 0 | 0.79373
Acetaldehyde | 3.2056e-10 |  | kilogram | air::non-urban air or from high stacks | biosphere | C2H4O | 2 | -21.8609 | 1.052 |  | fc9f9a81-c4b9-4dce-bc20-9f04e05ca2f1 |  | 0 | 1.0247
Acetic acid | 4.8485e-08 |  | kilogram | air::non-urban air or from high stacks | biosphere | C2H4O2 | 2 | -16.842 | 1.0491 |  | c5cc0625-6e01-4639-b053-5d1d9d22a53c |  | 0 | 1.0247
Arsenic | 1.6469e-11 |  | kilogram | air::non-urban air or from high stacks | biosphere | As | 2 | -24.8295 | 0.2569 |  | 7348af7c-e102-4a03-a0df-efce16469eed |  | 0 | 0.07746
Benzene | 3.6144e-10 |  | kilogram | air::non-urban air or from high stacks | biosphere | C6H6 | 2 | -21.7409 | 0.82505 |  | 5e883a00-04e6-4d96-8dce-12d7117c6635 |  | 0 | 0.79373
Benzo(a)pyrene | 2.1197e-13 |  | kilogram | air::non-urban air or from high stacks | biosphere | C20H12 | 2 | -29.1823 | 0.82505 |  | 81c4ba39-8a3f-4a43-97b4-401605bbebf5 |  | 0 | 0.79373
Beryllium | 9.8974e-13 |  | kilogram | air::non-urban air or from high stacks | biosphere | Be | 2 | -27.6413 | 0.2569 |  | 5d4b497b-d265-42d1-a41a-113785a6d694 |  | 0 | 0.07746
Butane | 3.7105e-07 |  | kilogram | air::non-urban air or from high stacks | biosphere | C4H10 | 2 | -14.8069 | 0.82505 |  | fa5512cf-04a2-4014-8e96-d3e2d137f0df |  | 0 | 0.79373
Cadmium | 9.0559e-11 |  | kilogram | air::non-urban air or from high stacks | biosphere | Cd | 2 | -23.125 | 0.2569 |  | e2d58f90-9aac-4ac4-87f7-bbd6cfc358e3 |  | 0 | 0.07746
Carbon dioxide, fossil | 0 |  | kilogram | air::non-urban air or from high stacks | biosphere | CO2 | 2 | -3.8445 | 0.2265 |  | aa7cac3a-3625-41d4-bc54-33e2cf11ec46 |  | 0 | 0.024495
Carbon dioxide, non-fossil | 0.021398 |  | kilogram | air::non-urban air or from high stacks | biosphere | [5 empty] | d6235194-e4e6-4548-bfa3-ac095131aef4
Carbon monoxide, fossil | 0 |  | kilogram | air::non-urban air or from high stacks | biosphere | CO | 2 | -11.7343 | 0.5837 |  | 099b36ab-4c03-4587-87f4-2f81e337afb8 |  | 0 | 0.53852
Carbon monoxide, non-fossil | 8.0141e-06 |  | kilogram | air::non-urban air or from high stacks | biosphere | [5 empty] | b821ad93-ba6a-4d74-b6ae-ca12cd9563d7
Chromium | 1.15e-10 |  | kilogram | air::non-urban air or from high stacks | biosphere | Cr | 2 | -22.8861 | 0.2569 |  | 4d40d8e3-9bc7-4ab1-ac5c-4f4a76fda8e5 |  | 0 | 0.07746
Cobalt | 6.8921e-12 |  | kilogram | air::non-urban air or from high stacks | biosphere | Co | 2 | -25.7006 | 0.2569 |  | b10faa87-2c1d-4f6e-aa65-9f80b376939a |  | 0 | 0.07746
Dinitrogen monoxide | 3.9149e-07 |  | kilogram | air::non-urban air or from high stacks | biosphere | N2O | 2 | -14.7533 | 0.5837 |  | afd6d670-bbb0-4625-9730-04088a5b035e |  | 0 | 0.53852
Dioxins, measured as 2,3,7,8-tetrachlorodibenzo-p-dioxin | 0 |  | kilogram | air::non-urban air or from high stacks | biosphere | C12H4Cl4O2 | 0 | 0 |  |  | f77c5e36-ee47-4437-b757-03139bb1d6d6 |  | 0
Ethane | 5.4897e-07 |  | kilogram | air::non-urban air or from high stacks | biosphere | C2H6 | 2 | -14.4152 | 0.82505 |  | e7e0031e-791d-42f4-b26c-ec322db637bc |  | 0 | 0.79373
Formaldehyde | 1.2943e-08 |  | kilogram | air::non-urban air or from high stacks | biosphere | CH2O | 2 | -18.1627 | 0.82505 |  | 9167dca7-615e-435c-8ba6-dbbf50e50e34 |  | 0 | 0.79373
Hexane | 3.1776e-07 |  | kilogram | air::non-urban air or from high stacks | biosphere | C6H14 | 2 | -14.962 | 0.82505 |  | 41067ac7-bf36-47ef-a19f-683d9b758a28 |  | 0 | 0.79373
Lead | 4.1273e-11 |  | kilogram | air::non-urban air or from high stacks | biosphere | Pb | 2 | -23.9108 | 0.2569 |  | 2718482b-8399-442e-b89a-52fbcc22d2e6 |  | 0 | 0.07746
Manganese | 3.1295e-11 |  | kilogram | air::non-urban air or from high stacks | biosphere | Mn | 2 | -24.1876 | 0.2569 |  | 2460f868-54a9-404c-bec8-c809a44ae72c |  | 0 | 0.07746
Mercury | 2.7569e-11 |  | kilogram | air::non-urban air or from high stacks | biosphere | Hg | 2 | -24.3143 | 0.82505 |  | 5ec9c16a-959d-44cd-be7d-a935727d2151 |  | 0 | 0.79373
Methane, fossil | 0 |  | kilogram | air::non-urban air or from high stacks | biosphere | CH4 | 2 | -14.7595 | 0.82505 |  | 70ef743b-3ed5-4a6d-b192-fb6d62378555 |  | 0 | 0.79373
Methane, non-fossil | 3.8908e-07 |  | kilogram | air::non-urban air or from high stacks | biosphere | [5 empty] | 57bdb443-d4a6-423d-8024-959b8261d02e
Nickel | 1.727e-10 |  | kilogram | air::non-urban air or from high stacks | biosphere | Ni | 2 | -22.4794 | 0.2569 |  | e8fc62ba-678e-4706-97d2-b79d83e227d5 |  | 0 | 0.07746
Nitrogen oxides | 1.4706e-05 |  | kilogram | air::non-urban air or from high stacks | biosphere | H3NO | 2 | -11.1273 | 0.5837 |  | 77357947-ccc5-438e-9996-95e65e1e1bce |  | 0 | 0.53852
PAH, polycyclic aromatic hydrocarbons | 3.2056e-09 |  | kilogram | air::non-urban air or from high stacks | biosphere |  | 2 | -19.5584 | 1.052 |  | 13d898ac-b9be-4723-a153-565e2a9144ac |  | 0 | 1.0247
Particulates, < 2.5 um | 1.9675e-07 |  | kilogram | air::non-urban air or from high stacks | biosphere |  | 2 | -15.4414 | 0.5837 |  | 66f50b33-fd62-4fdd-a373-c5b0de7de00d |  | 0 | 0.53852
Pentane | 4.6081e-07 |  | kilogram | air::non-urban air or from high stacks | biosphere | C5H12 | 2 | -14.5903 | 0.82505 |  | 2f052025-4072-4d8e-b22d-68d50bfb260c |  | 0 | 0.79373
Propane | 2.825e-07 |  | kilogram | air::non-urban air or from high stacks | biosphere | C3H8 | 2 | -15.0796 | 0.82505 |  | 9beb60a3-3a8c-4345-9a0e-107eec2f709f |  | 0 | 0.79373
Propionic acid | 6.4113e-09 |  | kilogram | air::non-urban air or from high stacks | biosphere | C3H6O2 | 2 | -18.8652 | 1.052 |  | 0f907765-2a94-48a8-8978-55a2757d3e24 |  | 0 | 1.0247
Selenium | 1.9675e-12 |  | kilogram | air::non-urban air or from high stacks | biosphere | Se | 2 | -26.9543 | 0.82505 |  | e6551223-73b6-4289-b841-c5cdeb25abd9 |  | 0 | 0.79373
Sulfur dioxide | 2.292e-07 |  | kilogram | air::non-urban air or from high stacks | biosphere | O2S | 2 | -15.2887 | 0.22738 |  | 78c3efe4-421c-4d30-82e4-b97ac5124993 |  | 0 | 0.031623
Toluene | 6.0106e-10 |  | kilogram | air::non-urban air or from high stacks | biosphere | C7H8 | 2 | -21.2323 | 0.82505 |  | 77f17646-cede-4a49-99dd-55950098b077 |  | 0 | 0.79373
Water | 0.0028005 |  | cubic meter | water | biosphere | H2O | 2 | -5.8779 | 0.36059 |  | 2404b41a-2eed-4e9d-8ab6-783946fdf5d6 |  | 0 | 0.2
Water | 3.3783e-05 |  | cubic meter | air | biosphere | H2O | 2 | -10.2956 | 0.36059 |  | 075e433b-4be4-448e-9510-9a5029c1ce94 |  | 0 | 0.2
Water, cooling, unspecified natural origin | 0.0027518 |  | cubic meter | natural resource::in water | biosphere | H2O | 2 | -5.8955 | 0.36059 |  | fc1c42ce-a759-49fa-b987-f1ec5e503db1 |  | 0 | 0.2
gas power plant construction, 100MW electrical | 2.2279e-11 | RER | unit |  | technosphere | [9 empty] | gas power plant, 100MW electrical
market for biomethane, high pressure | 0.010274 | RoW | cubic meter |  | technosphere | [9 empty] | biomethane, high pressure
market for residue from cooling tower | -4.0071e-07 | RoW | kilogram |  | technosphere | [9 empty] | residue from cooling tower
market for water, completely softened | 0.0024042 | RER | kilogram |  | technosphere | [9 empty] | water, completely softened
market for water, decarbonised | 0.080141 | GB | kilogram |  | technosphere | [9 empty] | water, decarbonised
Activity | heat and power co-generation, biomethane, conventional power plant, 100MW electrical
code | biomethaneheatGR0e4adc
comment | 60-100 °C, 100-1000 MW
location | GR
production amount | 1
reference product | heat, district or industrial, biomethane
type | process
unit | megajoule
Exchanges
name | amount | location | unit | categories | type | formula | uncertainty type | loc | scale | classifications | flow | pedigree | production volume | scale without pedigree | reference product
heat and power co-generation, biomethane, conventional power plant, 100MW electrical | 1 | GR | megajoule |  | production | [9 empty] | heat, district or industrial, biomethane
Acenaphthene | 3.1776e-13 |  | kilogram | air::non-urban air or from high stacks | biosphere | C12H10 | 2 | -28.7775 | 0.82505 |  | 922a7ccf-3338-43ad-bd7e-77d51df051ab |  | 0 | 0.79373
Acetaldehyde | 3.2056e-10 |  | kilogram | air::non-urban air or from high stacks | biosphere | C2H4O | 2 | -21.8609 | 1.052 |  | fc9f9a81-c4b9-4dce-bc20-9f04e05ca2f1 |  | 0 | 1.0247
Acetic acid | 4.8485e-08 |  | kilogram | air::non-urban air or from high stacks | biosphere | C2H4O2 | 2 | -16.842 | 1.0491 |  | c5cc0625-6e01-4639-b053-5d1d9d22a53c |  | 0 | 1.0247
Arsenic | 1.6469e-11 |  | kilogram | air::non-urban air or from high stacks | biosphere | As | 2 | -24.8295 | 0.2569 |  | 7348af7c-e102-4a03-a0df-efce16469eed |  | 0 | 0.07746
Benzene | 3.6144e-10 |  | kilogram | air::non-urban air or from high stacks | biosphere | C6H6 | 2 | -21.7409 | 0.82505 |  | 5e883a00-04e6-4d96-8dce-12d7117c6635 |  | 0 | 0.79373
Benzo(a)pyrene | 2.1197e-13 |  | kilogram | air::non-urban air or from high stacks | biosphere | C20H12 | 2 | -29.1823 | 0.82505 |  | 81c4ba39-8a3f-4a43-97b4-401605bbebf5 |  | 0 | 0.79373
Beryllium | 9.8974e-13 |  | kilogram | air::non-urban air or from high stacks | biosphere | Be | 2 | -27.6413 | 0.2569 |  | 5d4b497b-d265-42d1-a41a-113785a6d694 |  | 0 | 0.07746
Butane | 3.7105e-07 |  | kilogram | air::non-urban air or from high stacks | biosphere | C4H10 | 2 | -14.8069 | 0.82505 |  | fa5512cf-04a2-4014-8e96-d3e2d137f0df |  | 0 | 0.79373
Cadmium | 9.0559e-11 |  | kilogram | air::non-urban air or from high stacks | biosphere | Cd | 2 | -23.125 | 0.2569 |  | e2d58f90-9aac-4ac4-87f7-bbd6cfc358e3 |  | 0 | 0.07746
Carbon dioxide, fossil | 0 |  | kilogram | air::non-urban air or from high stacks | biosphere | CO2 | 2 | -3.8445 | 0.2265 |  | aa7cac3a-3625-41d4-bc54-33e2cf11ec46 |  | 0 | 0.024495
Carbon dioxide, non-fossil | 0.021398 |  | kilogram | air::non-urban air or from high stacks | biosphere | [5 empty] | d6235194-e4e6-4548-bfa3-ac095131aef4
Carbon monoxide, fossil | 0 |  | kilogram | air::non-urban air or from high stacks | biosphere | CO | 2 | -11.7343 | 0.5837 |  | 099b36ab-4c03-4587-87f4-2f81e337afb8 |  | 0 | 0.53852
Carbon monoxide, non-fossil | 8.0141e-06 |  | kilogram | air::non-urban air or from high stacks | biosphere | [5 empty] | b821ad93-ba6a-4d74-b6ae-ca12cd9563d7
Chromium | 1.15e-10 |  | kilogram | air::non-urban air or from high stacks | biosphere | Cr | 2 | -22.8861 | 0.2569 |  | 4d40d8e3-9bc7-4ab1-ac5c-4f4a76fda8e5 |  | 0 | 0.07746
Cobalt | 6.8921e-12 |  | kilogram | air::non-urban air or from high stacks | biosphere | Co | 2 | -25.7006 | 0.2569 |  | b10faa87-2c1d-4f6e-aa65-9f80b376939a |  | 0 | 0.07746
Dinitrogen monoxide | 3.9149e-07 |  | kilogram | air::non-urban air or from high stacks | biosphere | N2O | 2 | -14.7533 | 0.5837 |  | afd6d670-bbb0-4625-9730-04088a5b035e |  | 0 | 0.53852
Dioxins, measured as 2,3,7,8-tetrachlorodibenzo-p-dioxin | 0 |  | kilogram | air::non-urban air or from high stacks | biosphere | C12H4Cl4O2 | 0 | 0 |  |  | f77c5e36-ee47-4437-b757-03139bb1d6d6 |  | 0
Ethane | 5.4897e-07 |  | kilogram | air::non-urban air or from high stacks | biosphere | C2H6 | 2 | -14.4152 | 0.82505 |  | e7e0031e-791d-42f4-b26c-ec322db637bc |  | 0 | 0.79373
Formaldehyde | 1.2943e-08 |  | kilogram | air::non-urban air or from high stacks | biosphere | CH2O | 2 | -18.1627 | 0.82505 |  | 9167dca7-615e-435c-8ba6-dbbf50e50e34 |  | 0 | 0.79373
Hexane | 3.1776e-07 |  | kilogram | air::non-urban air or from high stacks | biosphere | C6H14 | 2 | -14.962 | 0.82505 |  | 41067ac7-bf36-47ef-a19f-683d9b758a28 |  | 0 | 0.79373
Lead | 4.1273e-11 |  | kilogram | air::non-urban air or from high stacks | biosphere | Pb | 2 | -23.9108 | 0.2569 |  | 2718482b-8399-442e-b89a-52fbcc22d2e6 |  | 0 | 0.07746
Manganese | 3.1295e-11 |  | kilogram | air::non-urban air or from high stacks | biosphere | Mn | 2 | -24.1876 | 0.2569 |  | 2460f868-54a9-404c-bec8-c809a44ae72c |  | 0 | 0.07746
Mercury | 2.7569e-11 |  | kilogram | air::non-urban air or from high stacks | biosphere | Hg | 2 | -24.3143 | 0.82505 |  | 5ec9c16a-959d-44cd-be7d-a935727d2151 |  | 0 | 0.79373
Methane, fossil | 0 |  | kilogram | air::non-urban air or from high stacks | biosphere | CH4 | 2 | -14.7595 | 0.82505 |  | 70ef743b-3ed5-4a6d-b192-fb6d62378555 |  | 0 | 0.79373
Methane, non-fossil | 3.8908e-07 |  | kilogram | air::non-urban air or from high stacks | biosphere | [5 empty] | 57bdb443-d4a6-423d-8024-959b8261d02e
Nickel | 1.727e-10 |  | kilogram | air::non-urban air or from high stacks | biosphere | Ni | 2 | -22.4794 | 0.2569 |  | e8fc62ba-678e-4706-97d2-b79d83e227d5 |  | 0 | 0.07746
Nitrogen oxides | 1.4706e-05 |  | kilogram | air::non-urban air or from high stacks | biosphere | H3NO | 2 | -11.1273 | 0.5837 |  | 77357947-ccc5-438e-9996-95e65e1e1bce |  | 0 | 0.53852
PAH, polycyclic aromatic hydrocarbons | 3.2056e-09 |  | kilogram | air::non-urban air or from high stacks | biosphere |  | 2 | -19.5584 | 1.052 |  | 13d898ac-b9be-4723-a153-565e2a9144ac |  | 0 | 1.0247
Particulates, < 2.5 um | 1.9675e-07 |  | kilogram | air::non-urban air or from high stacks | biosphere |  | 2 | -15.4414 | 0.5837 |  | 66f50b33-fd62-4fdd-a373-c5b0de7de00d |  | 0 | 0.53852
Pentane | 4.6081e-07 |  | kilogram | air::non-urban air or from high stacks | biosphere | C5H12 | 2 | -14.5903 | 0.82505 |  | 2f052025-4072-4d8e-b22d-68d50bfb260c |  | 0 | 0.79373
Propane | 2.825e-07 |  | kilogram | air::non-urban air or from high stacks | biosphere | C3H8 | 2 | -15.0796 | 0.82505 |  | 9beb60a3-3a8c-4345-9a0e-107eec2f709f |  | 0 | 0.79373
Propionic acid | 6.4113e-09 |  | kilogram | air::non-urban air or from high stacks | biosphere | C3H6O2 | 2 | -18.8652 | 1.052 |  | 0f907765-2a94-48a8-8978-55a2757d3e24 |  | 0 | 1.0247
Selenium | 1.9675e-12 |  | kilogram | air::non-urban air or from high stacks | biosphere | Se | 2 | -26.9543 | 0.82505 |  | e6551223-73b6-4289-b841-c5cdeb25abd9 |  | 0 | 0.79373
Sulfur dioxide | 2.292e-07 |  | kilogram | air::non-urban air or from high stacks | biosphere | O2S | 2 | -15.2887 | 0.22738 |  | 78c3efe4-421c-4d30-82e4-b97ac5124993 |  | 0 | 0.031623
Toluene | 6.0106e-10 |  | kilogram | air::non-urban air or from high stacks | biosphere | C7H8 | 2 | -21.2323 | 0.82505 |  | 77f17646-cede-4a49-99dd-55950098b077 |  | 0 | 0.79373
Water | 0.0028005 |  | cubic meter | water | biosphere | H2O | 2 | -5.8779 | 0.36059 |  | 2404b41a-2eed-4e9d-8ab6-783946fdf5d6 |  | 0 | 0.2
Water | 3.3783e-05 |  | cubic meter | air | biosphere | H2O | 2 | -10.2956 | 0.36059 |  | 075e433b-4be4-448e-9510-9a5029c1ce94 |  | 0 | 0.2
Water, cooling, unspecified natural origin | 0.0027518 |  | cubic meter | natural resource::in water | biosphere | H2O | 2 | -5.8955 | 0.36059 |  | fc1c42ce-a759-49fa-b987-f1ec5e503db1 |  | 0 | 0.2
gas power plant construction, 100MW electrical | 2.2279e-11 | RER | unit |  | technosphere | [9 empty] | gas power plant, 100MW electrical
market for biomethane, high pressure | 0.010274 | RoW | cubic meter |  | technosphere | [9 empty] | biomethane, high pressure
market for residue from cooling tower | -4.0071e-07 | RoW | kilogram |  | technosphere | [9 empty] | residue from cooling tower
market for water, completely softened | 0.0024042 | RER | kilogram |  | technosphere | [9 empty] | water, completely softened
market for water, decarbonised | 0.080141 | RoW | kilogram |  | technosphere | [9 empty] | water, decarbonised
Activity | heat and power co-generation, biomethane, conventional power plant, 100MW electrical
code | biomethaneheatHR1e557f
comment | 60-100 °C, 100-1000 MW
location | HR
production amount | 1
reference product | heat, district or industrial, biomethane
type | process
unit | megajoule
Exchanges
name | amount | location | unit | categories | type | formula | uncertainty type | loc | scale | classifications | flow | pedigree | production volume | scale without pedigree | reference product
heat and power co-generation, biomethane, conventional power plant, 100MW electrical | 1 | HR | megajoule |  | production | [9 empty] | heat, district or industrial, biomethane
Acenaphthene | 4.3717e-13 |  | kilogram | air::non-urban air or from high stacks | biosphere | C12H10 | 2 | -28.4584 | 0.82505 |  | 922a7ccf-3338-43ad-bd7e-77d51df051ab |  | 0 | 0.79373
Acetaldehyde | 4.4103e-10 |  | kilogram | air::non-urban air or from high stacks | biosphere | C2H4O | 2 | -21.5419 | 1.052 |  | fc9f9a81-c4b9-4dce-bc20-9f04e05ca2f1 |  | 0 | 1.0247
Acetic acid | 6.6706e-08 |  | kilogram | air::non-urban air or from high stacks | biosphere | C2H4O2 | 2 | -16.523 | 1.0491 |  | c5cc0625-6e01-4639-b053-5d1d9d22a53c |  | 0 | 1.0247
Arsenic | 2.2658e-11 |  | kilogram | air::non-urban air or from high stacks | biosphere | As | 2 | -24.5105 | 0.2569 |  | 7348af7c-e102-4a03-a0df-efce16469eed |  | 0 | 0.07746
Benzene | 4.9727e-10 |  | kilogram | air::non-urban air or from high stacks | biosphere | C6H6 | 2 | -21.4219 | 0.82505 |  | 5e883a00-04e6-4d96-8dce-12d7117c6635 |  | 0 | 0.79373
Benzo(a)pyrene | 2.9163e-13 |  | kilogram | air::non-urban air or from high stacks | biosphere | C20H12 | 2 | -28.8633 | 0.82505 |  | 81c4ba39-8a3f-4a43-97b4-401605bbebf5 |  | 0 | 0.79373
Beryllium | 1.3617e-12 |  | kilogram | air::non-urban air or from high stacks | biosphere | Be | 2 | -27.3223 | 0.2569 |  | 5d4b497b-d265-42d1-a41a-113785a6d694 |  | 0 | 0.07746
Butane | 5.105e-07 |  | kilogram | air::non-urban air or from high stacks | biosphere | C4H10 | 2 | -14.4879 | 0.82505 |  | fa5512cf-04a2-4014-8e96-d3e2d137f0df |  | 0 | 0.79373
Cadmium | 1.2459e-10 |  | kilogram | air::non-urban air or from high stacks | biosphere | Cd | 2 | -22.806 | 0.2569 |  | e2d58f90-9aac-4ac4-87f7-bbd6cfc358e3 |  | 0 | 0.07746
Carbon dioxide, fossil | 0 |  | kilogram | air::non-urban air or from high stacks | biosphere | CO2 | 2 | -3.5254 | 0.2265 |  | aa7cac3a-3625-41d4-bc54-33e2cf11ec46 |  | 0 | 0.024495
Carbon dioxide, non-fossil | 0.029439 |  | kilogram | air::non-urban air or from high stacks | biosphere | [5 empty] | d6235194-e4e6-4548-bfa3-ac095131aef4
Carbon monoxide, fossil | 0 |  | kilogram | air::non-urban air or from high stacks | biosphere | CO | 2 | -11.4153 | 0.5837 |  | 099b36ab-4c03-4587-87f4-2f81e337afb8 |  | 0 | 0.53852
Carbon monoxide, non-fossil | 1.1026e-05 |  | kilogram | air::non-urban air or from high stacks | biosphere | [5 empty] | b821ad93-ba6a-4d74-b6ae-ca12cd9563d7
Chromium | 1.5822e-10 |  | kilogram | air::non-urban air or from high stacks | biosphere | Cr | 2 | -22.567 | 0.2569 |  | 4d40d8e3-9bc7-4ab1-ac5c-4f4a76fda8e5 |  | 0 | 0.07746
Cobalt | 9.4822e-12 |  | kilogram | air::non-urban air or from high stacks | biosphere | Co | 2 | -25.3816 | 0.2569 |  | b10faa87-2c1d-4f6e-aa65-9f80b376939a |  | 0 | 0.07746
Dinitrogen monoxide | 5.3861e-07 |  | kilogram | air::non-urban air or from high stacks | biosphere | N2O | 2 | -14.4343 | 0.5837 |  | afd6d670-bbb0-4625-9730-04088a5b035e |  | 0 | 0.53852
Dioxins, measured as 2,3,7,8-tetrachlorodibenzo-p-dioxin | 0 |  | kilogram | air::non-urban air or from high stacks | biosphere | C12H4Cl4O2 | 0 | 0 |  |  | f77c5e36-ee47-4437-b757-03139bb1d6d6 |  | 0
Ethane | 7.5527e-07 |  | kilogram | air::non-urban air or from high stacks | biosphere | C2H6 | 2 | -14.0962 | 0.82505 |  | e7e0031e-791d-42f4-b26c-ec322db637bc |  | 0 | 0.79373
Formaldehyde | 1.7807e-08 |  | kilogram | air::non-urban air or from high stacks | biosphere | CH2O | 2 | -17.8437 | 0.82505 |  | 9167dca7-615e-435c-8ba6-dbbf50e50e34 |  | 0 | 0.79373
Hexane | 4.3717e-07 |  | kilogram | air::non-urban air or from high stacks | biosphere | C6H14 | 2 | -14.6429 | 0.82505 |  | 41067ac7-bf36-47ef-a19f-683d9b758a28 |  | 0 | 0.79373
Lead | 5.6783e-11 |  | kilogram | air::non-urban air or from high stacks | biosphere | Pb | 2 | -23.5918 | 0.2569 |  | 2718482b-8399-442e-b89a-52fbcc22d2e6 |  | 0 | 0.07746
Manganese | 4.3056e-11 |  | kilogram | air::non-urban air or from high stacks | biosphere | Mn | 2 | -23.8685 | 0.2569 |  | 2460f868-54a9-404c-bec8-c809a44ae72c |  | 0 | 0.07746
Mercury | 3.7929e-11 |  | kilogram | air::non-urban air or from high stacks | biosphere | Hg | 2 | -23.9953 | 0.82505 |  | 5ec9c16a-959d-44cd-be7d-a935727d2151 |  | 0 | 0.79373
Methane, fossil | 0 |  | kilogram | air::non-urban air or from high stacks | biosphere | CH4 | 2 | -14.4404 | 0.82505 |  | 70ef743b-3ed5-4a6d-b192-fb6d62378555 |  | 0 | 0.79373
Methane, non-fossil | 5.353e-07 |  | kilogram | air::non-urban air or from high stacks | biosphere | [5 empty] | 57bdb443-d4a6-423d-8024-959b8261d02e
Nickel | 2.3761e-10 |  | kilogram | air::non-urban air or from high stacks | biosphere | Ni | 2 | -22.1604 | 0.2569 |  | e8fc62ba-678e-4706-97d2-b79d83e227d5 |  | 0 | 0.07746
Nitrogen oxides | 2.0232e-05 |  | kilogram | air::non-urban air or from high stacks | biosphere | H3NO | 2 | -10.8082 | 0.5837 |  | 77357947-ccc5-438e-9996-95e65e1e1bce |  | 0 | 0.53852
PAH, polycyclic aromatic hydrocarbons | 4.4103e-09 |  | kilogram | air::non-urban air or from high stacks | biosphere |  | 2 | -19.2393 | 1.052 |  | 13d898ac-b9be-4723-a153-565e2a9144ac |  | 0 | 1.0247
Particulates, < 2.5 um | 2.7068e-07 |  | kilogram | air::non-urban air or from high stacks | biosphere |  | 2 | -15.1223 | 0.5837 |  | 66f50b33-fd62-4fdd-a373-c5b0de7de00d |  | 0 | 0.53852
Pentane | 6.3399e-07 |  | kilogram | air::non-urban air or from high stacks | biosphere | C5H12 | 2 | -14.2712 | 0.82505 |  | 2f052025-4072-4d8e-b22d-68d50bfb260c |  | 0 | 0.79373
Propane | 3.8866e-07 |  | kilogram | air::non-urban air or from high stacks | biosphere | C3H8 | 2 | -14.7606 | 0.82505 |  | 9beb60a3-3a8c-4345-9a0e-107eec2f709f |  | 0 | 0.79373
Propionic acid | 8.8207e-09 |  | kilogram | air::non-urban air or from high stacks | biosphere | C3H6O2 | 2 | -18.5462 | 1.052 |  | 0f907765-2a94-48a8-8978-55a2757d3e24 |  | 0 | 1.0247
Selenium | 2.7068e-12 |  | kilogram | air::non-urban air or from high stacks | biosphere | Se | 2 | -26.6352 | 0.82505 |  | e6551223-73b6-4289-b841-c5cdeb25abd9 |  | 0 | 0.79373
Sulfur dioxide | 3.1534e-07 |  | kilogram | air::non-urban air or from high stacks | biosphere | O2S | 2 | -14.9696 | 0.22738 |  | 78c3efe4-421c-4d30-82e4-b97ac5124993 |  | 0 | 0.031623
Toluene | 8.2694e-10 |  | kilogram | air::non-urban air or from high stacks | biosphere | C7H8 | 2 | -20.9133 | 0.82505 |  | 77f17646-cede-4a49-99dd-55950098b077 |  | 0 | 0.79373
Water | 0.003853 |  | cubic meter | water | biosphere | H2O | 2 | -5.5589 | 0.36059 |  | 2404b41a-2eed-4e9d-8ab6-783946fdf5d6 |  | 0 | 0.2
Water | 4.6478e-05 |  | cubic meter | air | biosphere | H2O | 2 | -9.9765 | 0.36059 |  | 075e433b-4be4-448e-9510-9a5029c1ce94 |  | 0 | 0.2
Water, cooling, unspecified natural origin | 0.0037859 |  | cubic meter | natural resource::in water | biosphere | H2O | 2 | -5.5765 | 0.36059 |  | fc1c42ce-a759-49fa-b987-f1ec5e503db1 |  | 0 | 0.2
gas power plant construction, 100MW electrical | 3.0652e-11 | RER | unit |  | technosphere | [9 empty] | gas power plant, 100MW electrical
market for biomethane, high pressure | 0.014136 | RoW | cubic meter |  | technosphere | [9 empty] | biomethane, high pressure
market for residue from cooling tower | -5.5129e-07 | RoW | kilogram |  | technosphere | [9 empty] | residue from cooling tower
market for water, completely softened | 0.0033078 | RER | kilogram |  | technosphere | [9 empty] | water, completely softened
market for water, decarbonised | 0.11026 | RoW | kilogram |  | technosphere | [9 empty] | water, decarbonised
Activity | heat and power co-generation, biomethane, conventional power plant, 100MW electrical
code | biomethaneheatHU640fe0
comment | 60-100 °C, 100-1000 MW
location | HU
production amount | 1
reference product | heat, district or industrial, biomethane
type | process
unit | megajoule
Exchanges
name | amount | location | unit | categories | type | formula | uncertainty type | loc | scale | classifications | flow | pedigree | production volume | scale without pedigree | reference product
heat and power co-generation, biomethane, conventional power plant, 100MW electrical | 1 | HU | megajoule |  | production | [9 empty] | heat, district or industrial, biomethane
Acenaphthene | 3.4192e-13 |  | kilogram | air::non-urban air or from high stacks | biosphere | C12H10 | 2 | -28.7042 | 0.82505 |  | 922a7ccf-3338-43ad-bd7e-77d51df051ab |  | 0 | 0.79373
Acetaldehyde | 3.4494e-10 |  | kilogram | air::non-urban air or from high stacks | biosphere | C2H4O | 2 | -21.7877 | 1.052 |  | fc9f9a81-c4b9-4dce-bc20-9f04e05ca2f1 |  | 0 | 1.0247
Acetic acid | 5.2172e-08 |  | kilogram | air::non-urban air or from high stacks | biosphere | C2H4O2 | 2 | -16.7687 | 1.0491 |  | c5cc0625-6e01-4639-b053-5d1d9d22a53c |  | 0 | 1.0247
Arsenic | 1.7721e-11 |  | kilogram | air::non-urban air or from high stacks | biosphere | As | 2 | -24.7563 | 0.2569 |  | 7348af7c-e102-4a03-a0df-efce16469eed |  | 0 | 0.07746
Benzene | 3.8892e-10 |  | kilogram | air::non-urban air or from high stacks | biosphere | C6H6 | 2 | -21.6677 | 0.82505 |  | 5e883a00-04e6-4d96-8dce-12d7117c6635 |  | 0 | 0.79373
Benzo(a)pyrene | 2.2809e-13 |  | kilogram | air::non-urban air or from high stacks | biosphere | C20H12 | 2 | -29.109 | 0.82505 |  | 81c4ba39-8a3f-4a43-97b4-401605bbebf5 |  | 0 | 0.79373
Beryllium | 1.065e-12 |  | kilogram | air::non-urban air or from high stacks | biosphere | Be | 2 | -27.568 | 0.2569 |  | 5d4b497b-d265-42d1-a41a-113785a6d694 |  | 0 | 0.07746
Butane | 3.9927e-07 |  | kilogram | air::non-urban air or from high stacks | biosphere | C4H10 | 2 | -14.7336 | 0.82505 |  | fa5512cf-04a2-4014-8e96-d3e2d137f0df |  | 0 | 0.79373
Cadmium | 9.7445e-11 |  | kilogram | air::non-urban air or from high stacks | biosphere | Cd | 2 | -23.0517 | 0.2569 |  | e2d58f90-9aac-4ac4-87f7-bbd6cfc358e3 |  | 0 | 0.07746
Carbon dioxide, fossil | 0 |  | kilogram | air::non-urban air or from high stacks | biosphere | CO2 | 2 | -3.7712 | 0.2265 |  | aa7cac3a-3625-41d4-bc54-33e2cf11ec46 |  | 0 | 0.024495
Carbon dioxide, non-fossil | 0.023025 |  | kilogram | air::non-urban air or from high stacks | biosphere | [5 empty] | d6235194-e4e6-4548-bfa3-ac095131aef4
Carbon monoxide, fossil | 0 |  | kilogram | air::non-urban air or from high stacks | biosphere | CO | 2 | -11.661 | 0.5837 |  | 099b36ab-4c03-4587-87f4-2f81e337afb8 |  | 0 | 0.53852
Carbon monoxide, non-fossil | 8.6235e-06 |  | kilogram | air::non-urban air or from high stacks | biosphere | [5 empty] | b821ad93-ba6a-4d74-b6ae-ca12cd9563d7
Chromium | 1.2375e-10 |  | kilogram | air::non-urban air or from high stacks | biosphere | Cr | 2 | -22.8128 | 0.2569 |  | 4d40d8e3-9bc7-4ab1-ac5c-4f4a76fda8e5 |  | 0 | 0.07746
Cobalt | 7.4162e-12 |  | kilogram | air::non-urban air or from high stacks | biosphere | Co | 2 | -25.6274 | 0.2569 |  | b10faa87-2c1d-4f6e-aa65-9f80b376939a |  | 0 | 0.07746
Dinitrogen monoxide | 4.2126e-07 |  | kilogram | air::non-urban air or from high stacks | biosphere | N2O | 2 | -14.68 | 0.5837 |  | afd6d670-bbb0-4625-9730-04088a5b035e |  | 0 | 0.53852
Dioxins, measured as 2,3,7,8-tetrachlorodibenzo-p-dioxin | 0 |  | kilogram | air::non-urban air or from high stacks | biosphere | C12H4Cl4O2 | 0 | 0 |  |  | f77c5e36-ee47-4437-b757-03139bb1d6d6 |  | 0
Ethane | 5.9071e-07 |  | kilogram | air::non-urban air or from high stacks | biosphere | C2H6 | 2 | -14.3419 | 0.82505 |  | e7e0031e-791d-42f4-b26c-ec322db637bc |  | 0 | 0.79373
Formaldehyde | 1.3927e-08 |  | kilogram | air::non-urban air or from high stacks | biosphere | CH2O | 2 | -18.0894 | 0.82505 |  | 9167dca7-615e-435c-8ba6-dbbf50e50e34 |  | 0 | 0.79373
Hexane | 3.4192e-07 |  | kilogram | air::non-urban air or from high stacks | biosphere | C6H14 | 2 | -14.8887 | 0.82505 |  | 41067ac7-bf36-47ef-a19f-683d9b758a28 |  | 0 | 0.79373
Lead | 4.4411e-11 |  | kilogram | air::non-urban air or from high stacks | biosphere | Pb | 2 | -23.8375 | 0.2569 |  | 2718482b-8399-442e-b89a-52fbcc22d2e6 |  | 0 | 0.07746
Manganese | 3.3675e-11 |  | kilogram | air::non-urban air or from high stacks | biosphere | Mn | 2 | -24.1143 | 0.2569 |  | 2460f868-54a9-404c-bec8-c809a44ae72c |  | 0 | 0.07746
Mercury | 2.9665e-11 |  | kilogram | air::non-urban air or from high stacks | biosphere | Hg | 2 | -24.2411 | 0.82505 |  | 5ec9c16a-959d-44cd-be7d-a935727d2151 |  | 0 | 0.79373
Methane, fossil | 0 |  | kilogram | air::non-urban air or from high stacks | biosphere | CH4 | 2 | -14.6862 | 0.82505 |  | 70ef743b-3ed5-4a6d-b192-fb6d62378555 |  | 0 | 0.79373
Methane, non-fossil | 4.1867e-07 |  | kilogram | air::non-urban air or from high stacks | biosphere | [5 empty] | 57bdb443-d4a6-423d-8024-959b8261d02e
Nickel | 1.8584e-10 |  | kilogram | air::non-urban air or from high stacks | biosphere | Ni | 2 | -22.4062 | 0.2569 |  | e8fc62ba-678e-4706-97d2-b79d83e227d5 |  | 0 | 0.07746
Nitrogen oxides | 1.5824e-05 |  | kilogram | air::non-urban air or from high stacks | biosphere | H3NO | 2 | -11.054 | 0.5837 |  | 77357947-ccc5-438e-9996-95e65e1e1bce |  | 0 | 0.53852
PAH, polycyclic aromatic hydrocarbons | 3.4494e-09 |  | kilogram | air::non-urban air or from high stacks | biosphere |  | 2 | -19.4851 | 1.052 |  | 13d898ac-b9be-4723-a153-565e2a9144ac |  | 0 | 1.0247
Particulates, < 2.5 um | 2.1171e-07 |  | kilogram | air::non-urban air or from high stacks | biosphere |  | 2 | -15.3681 | 0.5837 |  | 66f50b33-fd62-4fdd-a373-c5b0de7de00d |  | 0 | 0.53852
Pentane | 4.9585e-07 |  | kilogram | air::non-urban air or from high stacks | biosphere | C5H12 | 2 | -14.517 | 0.82505 |  | 2f052025-4072-4d8e-b22d-68d50bfb260c |  | 0 | 0.79373
Propane | 3.0398e-07 |  | kilogram | air::non-urban air or from high stacks | biosphere | C3H8 | 2 | -15.0063 | 0.82505 |  | 9beb60a3-3a8c-4345-9a0e-107eec2f709f |  | 0 | 0.79373
Propionic acid | 6.8988e-09 |  | kilogram | air::non-urban air or from high stacks | biosphere | C3H6O2 | 2 | -18.7919 | 1.052 |  | 0f907765-2a94-48a8-8978-55a2757d3e24 |  | 0 | 1.0247
Selenium | 2.1171e-12 |  | kilogram | air::non-urban air or from high stacks | biosphere | Se | 2 | -26.881 | 0.82505 |  | e6551223-73b6-4289-b841-c5cdeb25abd9 |  | 0 | 0.79373
Sulfur dioxide | 2.4663e-07 |  | kilogram | air::non-urban air or from high stacks | biosphere | O2S | 2 | -15.2154 | 0.22738 |  | 78c3efe4-421c-4d30-82e4-b97ac5124993 |  | 0 | 0.031623
Toluene | 6.4676e-10 |  | kilogram | air::non-urban air or from high stacks | biosphere | C7H8 | 2 | -21.159 | 0.82505 |  | 77f17646-cede-4a49-99dd-55950098b077 |  | 0 | 0.79373
Water | 0.0030135 |  | cubic meter | water | biosphere | H2O | 2 | -5.8047 | 0.36059 |  | 2404b41a-2eed-4e9d-8ab6-783946fdf5d6 |  | 0 | 0.2
Water | 3.6351e-05 |  | cubic meter | air | biosphere | H2O | 2 | -10.2223 | 0.36059 |  | 075e433b-4be4-448e-9510-9a5029c1ce94 |  | 0 | 0.2
Water, cooling, unspecified natural origin | 0.002961 |  | cubic meter | natural resource::in water | biosphere | H2O | 2 | -5.8222 | 0.36059 |  | fc1c42ce-a759-49fa-b987-f1ec5e503db1 |  | 0 | 0.2
gas power plant construction, 100MW electrical | 2.3973e-11 | RER | unit |  | technosphere | [9 empty] | gas power plant, 100MW electrical
market for biomethane, high pressure | 0.011056 | RoW | cubic meter |  | technosphere | [9 empty] | biomethane, high pressure
market for residue from cooling tower | -4.3117e-07 | RoW | kilogram |  | technosphere | [9 empty] | residue from cooling tower
market for water, completely softened | 0.002587 | RER | kilogram |  | technosphere | [9 empty] | water, completely softened
market for water, decarbonised | 0.086235 | RoW | kilogram |  | technosphere | [9 empty] | water, decarbonised
Activity | heat and power co-generation, biomethane, conventional power plant, 100MW electrical
code | biomethaneheatIE439150
comment | 60-100 °C, 100-1000 MW
location | IE
production amount | 1
reference product | heat, district or industrial, biomethane
type | process
unit | megajoule
Exchanges
name | amount | location | unit | categories | type | formula | uncertainty type | loc | scale | classifications | flow | pedigree | production volume | scale without pedigree | reference product
heat and power co-generation, biomethane, conventional power plant, 100MW electrical | 1 | IE | megajoule |  | production | [9 empty] | heat, district or industrial, biomethane
Acenaphthene | 3.2635e-13 |  | kilogram | air::non-urban air or from high stacks | biosphere | C12H10 | 2 | -28.7508 | 0.82505 |  | 922a7ccf-3338-43ad-bd7e-77d51df051ab |  | 0 | 0.79373
Acetaldehyde | 3.2923e-10 |  | kilogram | air::non-urban air or from high stacks | biosphere | C2H4O | 2 | -21.8343 | 1.052 |  | fc9f9a81-c4b9-4dce-bc20-9f04e05ca2f1 |  | 0 | 1.0247
Acetic acid | 4.9796e-08 |  | kilogram | air::non-urban air or from high stacks | biosphere | C2H4O2 | 2 | -16.8153 | 1.0491 |  | c5cc0625-6e01-4639-b053-5d1d9d22a53c |  | 0 | 1.0247
Arsenic | 1.6914e-11 |  | kilogram | air::non-urban air or from high stacks | biosphere | As | 2 | -24.8029 | 0.2569 |  | 7348af7c-e102-4a03-a0df-efce16469eed |  | 0 | 0.07746
Benzene | 3.712e-10 |  | kilogram | air::non-urban air or from high stacks | biosphere | C6H6 | 2 | -21.7143 | 0.82505 |  | 5e883a00-04e6-4d96-8dce-12d7117c6635 |  | 0 | 0.79373
Benzo(a)pyrene | 2.177e-13 |  | kilogram | air::non-urban air or from high stacks | biosphere | C20H12 | 2 | -29.1556 | 0.82505 |  | 81c4ba39-8a3f-4a43-97b4-401605bbebf5 |  | 0 | 0.79373
Beryllium | 1.0165e-12 |  | kilogram | air::non-urban air or from high stacks | biosphere | Be | 2 | -27.6147 | 0.2569 |  | 5d4b497b-d265-42d1-a41a-113785a6d694 |  | 0 | 0.07746
Butane | 3.8108e-07 |  | kilogram | air::non-urban air or from high stacks | biosphere | C4H10 | 2 | -14.7803 | 0.82505 |  | fa5512cf-04a2-4014-8e96-d3e2d137f0df |  | 0 | 0.79373
Cadmium | 9.3007e-11 |  | kilogram | air::non-urban air or from high stacks | biosphere | Cd | 2 | -23.0983 | 0.2569 |  | e2d58f90-9aac-4ac4-87f7-bbd6cfc358e3 |  | 0 | 0.07746
Carbon dioxide, fossil | 0 |  | kilogram | air::non-urban air or from high stacks | biosphere | CO2 | 2 | -3.8178 | 0.2265 |  | aa7cac3a-3625-41d4-bc54-33e2cf11ec46 |  | 0 | 0.024495
Carbon dioxide, non-fossil | 0.021976 |  | kilogram | air::non-urban air or from high stacks | biosphere | [5 empty] | d6235194-e4e6-4548-bfa3-ac095131aef4
Carbon monoxide, fossil | 0 |  | kilogram | air::non-urban air or from high stacks | biosphere | CO | 2 | -11.7076 | 0.5837 |  | 099b36ab-4c03-4587-87f4-2f81e337afb8 |  | 0 | 0.53852
Carbon monoxide, non-fossil | 8.2307e-06 |  | kilogram | air::non-urban air or from high stacks | biosphere | [5 empty] | b821ad93-ba6a-4d74-b6ae-ca12cd9563d7
Chromium | 1.1811e-10 |  | kilogram | air::non-urban air or from high stacks | biosphere | Cr | 2 | -22.8594 | 0.2569 |  | 4d40d8e3-9bc7-4ab1-ac5c-4f4a76fda8e5 |  | 0 | 0.07746
Cobalt | 7.0784e-12 |  | kilogram | air::non-urban air or from high stacks | biosphere | Co | 2 | -25.674 | 0.2569 |  | b10faa87-2c1d-4f6e-aa65-9f80b376939a |  | 0 | 0.07746
Dinitrogen monoxide | 4.0207e-07 |  | kilogram | air::non-urban air or from high stacks | biosphere | N2O | 2 | -14.7266 | 0.5837 |  | afd6d670-bbb0-4625-9730-04088a5b035e |  | 0 | 0.53852
Dioxins, measured as 2,3,7,8-tetrachlorodibenzo-p-dioxin | 0 |  | kilogram | air::non-urban air or from high stacks | biosphere | C12H4Cl4O2 | 0 | 0 |  |  | f77c5e36-ee47-4437-b757-03139bb1d6d6 |  | 0
Ethane | 5.638e-07 |  | kilogram | air::non-urban air or from high stacks | biosphere | C2H6 | 2 | -14.3886 | 0.82505 |  | e7e0031e-791d-42f4-b26c-ec322db637bc |  | 0 | 0.79373
Formaldehyde | 1.3293e-08 |  | kilogram | air::non-urban air or from high stacks | biosphere | CH2O | 2 | -18.1361 | 0.82505 |  | 9167dca7-615e-435c-8ba6-dbbf50e50e34 |  | 0 | 0.79373
Hexane | 3.2635e-07 |  | kilogram | air::non-urban air or from high stacks | biosphere | C6H14 | 2 | -14.9353 | 0.82505 |  | 41067ac7-bf36-47ef-a19f-683d9b758a28 |  | 0 | 0.79373
Lead | 4.2388e-11 |  | kilogram | air::non-urban air or from high stacks | biosphere | Pb | 2 | -23.8842 | 0.2569 |  | 2718482b-8399-442e-b89a-52fbcc22d2e6 |  | 0 | 0.07746
Manganese | 3.2141e-11 |  | kilogram | air::non-urban air or from high stacks | biosphere | Mn | 2 | -24.1609 | 0.2569 |  | 2460f868-54a9-404c-bec8-c809a44ae72c |  | 0 | 0.07746
Mercury | 2.8314e-11 |  | kilogram | air::non-urban air or from high stacks | biosphere | Hg | 2 | -24.2877 | 0.82505 |  | 5ec9c16a-959d-44cd-be7d-a935727d2151 |  | 0 | 0.79373
Methane, fossil | 0 |  | kilogram | air::non-urban air or from high stacks | biosphere | CH4 | 2 | -14.7328 | 0.82505 |  | 70ef743b-3ed5-4a6d-b192-fb6d62378555 |  | 0 | 0.79373
Methane, non-fossil | 3.996e-07 |  | kilogram | air::non-urban air or from high stacks | biosphere | [5 empty] | 57bdb443-d4a6-423d-8024-959b8261d02e
Nickel | 1.7737e-10 |  | kilogram | air::non-urban air or from high stacks | biosphere | Ni | 2 | -22.4528 | 0.2569 |  | e8fc62ba-678e-4706-97d2-b79d83e227d5 |  | 0 | 0.07746
Nitrogen oxides | 1.5103e-05 |  | kilogram | air::non-urban air or from high stacks | biosphere | H3NO | 2 | -11.1006 | 0.5837 |  | 77357947-ccc5-438e-9996-95e65e1e1bce |  | 0 | 0.53852
PAH, polycyclic aromatic hydrocarbons | 3.2923e-09 |  | kilogram | air::non-urban air or from high stacks | biosphere |  | 2 | -19.5317 | 1.052 |  | 13d898ac-b9be-4723-a153-565e2a9144ac |  | 0 | 1.0247
Particulates, < 2.5 um | 2.0206e-07 |  | kilogram | air::non-urban air or from high stacks | biosphere |  | 2 | -15.4147 | 0.5837 |  | 66f50b33-fd62-4fdd-a373-c5b0de7de00d |  | 0 | 0.53852
Pentane | 4.7327e-07 |  | kilogram | air::non-urban air or from high stacks | biosphere | C5H12 | 2 | -14.5636 | 0.82505 |  | 2f052025-4072-4d8e-b22d-68d50bfb260c |  | 0 | 0.79373
Propane | 2.9013e-07 |  | kilogram | air::non-urban air or from high stacks | biosphere | C3H8 | 2 | -15.0529 | 0.82505 |  | 9beb60a3-3a8c-4345-9a0e-107eec2f709f |  | 0 | 0.79373
Propionic acid | 6.5846e-09 |  | kilogram | air::non-urban air or from high stacks | biosphere | C3H6O2 | 2 | -18.8385 | 1.052 |  | 0f907765-2a94-48a8-8978-55a2757d3e24 |  | 0 | 1.0247
Selenium | 2.0206e-12 |  | kilogram | air::non-urban air or from high stacks | biosphere | Se | 2 | -26.9276 | 0.82505 |  | e6551223-73b6-4289-b841-c5cdeb25abd9 |  | 0 | 0.79373
Sulfur dioxide | 2.354e-07 |  | kilogram | air::non-urban air or from high stacks | biosphere | O2S | 2 | -15.262 | 0.22738 |  | 78c3efe4-421c-4d30-82e4-b97ac5124993 |  | 0 | 0.031623
Toluene | 6.173e-10 |  | kilogram | air::non-urban air or from high stacks | biosphere | C7H8 | 2 | -21.2057 | 0.82505 |  | 77f17646-cede-4a49-99dd-55950098b077 |  | 0 | 0.79373
Water | 0.0028762 |  | cubic meter | water | biosphere | H2O | 2 | -5.8513 | 0.36059 |  | 2404b41a-2eed-4e9d-8ab6-783946fdf5d6 |  | 0 | 0.2
Water | 3.4696e-05 |  | cubic meter | air | biosphere | H2O | 2 | -10.2689 | 0.36059 |  | 075e433b-4be4-448e-9510-9a5029c1ce94 |  | 0 | 0.2
Water, cooling, unspecified natural origin | 0.0028261 |  | cubic meter | natural resource::in water | biosphere | H2O | 2 | -5.8688 | 0.36059 |  | fc1c42ce-a759-49fa-b987-f1ec5e503db1 |  | 0 | 0.2
gas power plant construction, 100MW electrical | 2.2881e-11 | RER | unit |  | technosphere | [9 empty] | gas power plant, 100MW electrical
market for biomethane, high pressure | 0.010552 | RoW | cubic meter |  | technosphere | [9 empty] | biomethane, high pressure
market for residue from cooling tower | -4.1153e-07 | RoW | kilogram |  | technosphere | [9 empty] | residue from cooling tower
market for water, completely softened | 0.0024692 | RER | kilogram |  | technosphere | [9 empty] | water, completely softened
market for water, decarbonised | 0.082307 | RoW | kilogram |  | technosphere | [9 empty] | water, decarbonised
Activity | heat and power co-generation, biomethane, conventional power plant, 100MW electrical
code | biomethaneheatIR5d132a
comment | 60-100 °C, 100-1000 MW
location | IR
production amount | 1
reference product | heat, district or industrial, biomethane
type | process
unit | megajoule
Exchanges
name | amount | location | unit | categories | type | formula | uncertainty type | loc | scale | classifications | flow | pedigree | production volume | scale without pedigree | reference product
heat and power co-generation, biomethane, conventional power plant, 100MW electrical | 1 | IR | megajoule |  | production | [9 empty] | heat, district or industrial, biomethane
Acenaphthene | 3.1523e-13 |  | kilogram | air::non-urban air or from high stacks | biosphere | C12H10 | 2 | -28.7855 | 0.82505 |  | 922a7ccf-3338-43ad-bd7e-77d51df051ab |  | 0 | 0.79373
Acetaldehyde | 3.1801e-10 |  | kilogram | air::non-urban air or from high stacks | biosphere | C2H4O | 2 | -21.8689 | 1.052 |  | fc9f9a81-c4b9-4dce-bc20-9f04e05ca2f1 |  | 0 | 1.0247
Acetic acid | 4.8099e-08 |  | kilogram | air::non-urban air or from high stacks | biosphere | C2H4O2 | 2 | -16.85 | 1.0491 |  | c5cc0625-6e01-4639-b053-5d1d9d22a53c |  | 0 | 1.0247
Arsenic | 1.6338e-11 |  | kilogram | air::non-urban air or from high stacks | biosphere | As | 2 | -24.8375 | 0.2569 |  | 7348af7c-e102-4a03-a0df-efce16469eed |  | 0 | 0.07746
Benzene | 3.5855e-10 |  | kilogram | air::non-urban air or from high stacks | biosphere | C6H6 | 2 | -21.7489 | 0.82505 |  | 5e883a00-04e6-4d96-8dce-12d7117c6635 |  | 0 | 0.79373
Benzo(a)pyrene | 2.1028e-13 |  | kilogram | air::non-urban air or from high stacks | biosphere | C20H12 | 2 | -29.1903 | 0.82505 |  | 81c4ba39-8a3f-4a43-97b4-401605bbebf5 |  | 0 | 0.79373
Beryllium | 9.8185e-13 |  | kilogram | air::non-urban air or from high stacks | biosphere | Be | 2 | -27.6493 | 0.2569 |  | 5d4b497b-d265-42d1-a41a-113785a6d694 |  | 0 | 0.07746
Butane | 3.6809e-07 |  | kilogram | air::non-urban air or from high stacks | biosphere | C4H10 | 2 | -14.8149 | 0.82505 |  | fa5512cf-04a2-4014-8e96-d3e2d137f0df |  | 0 | 0.79373
Cadmium | 8.9837e-11 |  | kilogram | air::non-urban air or from high stacks | biosphere | Cd | 2 | -23.133 | 0.2569 |  | e2d58f90-9aac-4ac4-87f7-bbd6cfc358e3 |  | 0 | 0.07746
Carbon dioxide, fossil | 0 |  | kilogram | air::non-urban air or from high stacks | biosphere | CO2 | 2 | -3.8525 | 0.2265 |  | aa7cac3a-3625-41d4-bc54-33e2cf11ec46 |  | 0 | 0.024495
Carbon dioxide, non-fossil | 0.021227 |  | kilogram | air::non-urban air or from high stacks | biosphere | [5 empty] | d6235194-e4e6-4548-bfa3-ac095131aef4
Carbon monoxide, fossil | 0 |  | kilogram | air::non-urban air or from high stacks | biosphere | CO | 2 | -11.7423 | 0.5837 |  | 099b36ab-4c03-4587-87f4-2f81e337afb8 |  | 0 | 0.53852
Carbon monoxide, non-fossil | 7.9502e-06 |  | kilogram | air::non-urban air or from high stacks | biosphere | [5 empty] | b821ad93-ba6a-4d74-b6ae-ca12cd9563d7
Chromium | 1.1409e-10 |  | kilogram | air::non-urban air or from high stacks | biosphere | Cr | 2 | -22.8941 | 0.2569 |  | 4d40d8e3-9bc7-4ab1-ac5c-4f4a76fda8e5 |  | 0 | 0.07746
Cobalt | 6.8372e-12 |  | kilogram | air::non-urban air or from high stacks | biosphere | Co | 2 | -25.7086 | 0.2569 |  | b10faa87-2c1d-4f6e-aa65-9f80b376939a |  | 0 | 0.07746
Dinitrogen monoxide | 3.8837e-07 |  | kilogram | air::non-urban air or from high stacks | biosphere | N2O | 2 | -14.7613 | 0.5837 |  | afd6d670-bbb0-4625-9730-04088a5b035e |  | 0 | 0.53852
Dioxins, measured as 2,3,7,8-tetrachlorodibenzo-p-dioxin | 0 |  | kilogram | air::non-urban air or from high stacks | biosphere | C12H4Cl4O2 | 0 | 0 |  |  | f77c5e36-ee47-4437-b757-03139bb1d6d6 |  | 0
Ethane | 5.4459e-07 |  | kilogram | air::non-urban air or from high stacks | biosphere | C2H6 | 2 | -14.4232 | 0.82505 |  | e7e0031e-791d-42f4-b26c-ec322db637bc |  | 0 | 0.79373
Formaldehyde | 1.284e-08 |  | kilogram | air::non-urban air or from high stacks | biosphere | CH2O | 2 | -18.1707 | 0.82505 |  | 9167dca7-615e-435c-8ba6-dbbf50e50e34 |  | 0 | 0.79373
Hexane | 3.1523e-07 |  | kilogram | air::non-urban air or from high stacks | biosphere | C6H14 | 2 | -14.97 | 0.82505 |  | 41067ac7-bf36-47ef-a19f-683d9b758a28 |  | 0 | 0.79373
Lead | 4.0944e-11 |  | kilogram | air::non-urban air or from high stacks | biosphere | Pb | 2 | -23.9188 | 0.2569 |  | 2718482b-8399-442e-b89a-52fbcc22d2e6 |  | 0 | 0.07746
Manganese | 3.1046e-11 |  | kilogram | air::non-urban air or from high stacks | biosphere | Mn | 2 | -24.1956 | 0.2569 |  | 2460f868-54a9-404c-bec8-c809a44ae72c |  | 0 | 0.07746
Mercury | 2.7349e-11 |  | kilogram | air::non-urban air or from high stacks | biosphere | Hg | 2 | -24.3224 | 0.82505 |  | 5ec9c16a-959d-44cd-be7d-a935727d2151 |  | 0 | 0.79373
Methane, fossil | 0 |  | kilogram | air::non-urban air or from high stacks | biosphere | CH4 | 2 | -14.7675 | 0.82505 |  | 70ef743b-3ed5-4a6d-b192-fb6d62378555 |  | 0 | 0.79373
Methane, non-fossil | 3.8598e-07 |  | kilogram | air::non-urban air or from high stacks | biosphere | [5 empty] | 57bdb443-d4a6-423d-8024-959b8261d02e
Nickel | 1.7133e-10 |  | kilogram | air::non-urban air or from high stacks | biosphere | Ni | 2 | -22.4874 | 0.2569 |  | e8fc62ba-678e-4706-97d2-b79d83e227d5 |  | 0 | 0.07746
Nitrogen oxides | 1.4589e-05 |  | kilogram | air::non-urban air or from high stacks | biosphere | H3NO | 2 | -11.1353 | 0.5837 |  | 77357947-ccc5-438e-9996-95e65e1e1bce |  | 0 | 0.53852
PAH, polycyclic aromatic hydrocarbons | 3.1801e-09 |  | kilogram | air::non-urban air or from high stacks | biosphere |  | 2 | -19.5664 | 1.052 |  | 13d898ac-b9be-4723-a153-565e2a9144ac |  | 0 | 1.0247
Particulates, < 2.5 um | 1.9518e-07 |  | kilogram | air::non-urban air or from high stacks | biosphere |  | 2 | -15.4494 | 0.5837 |  | 66f50b33-fd62-4fdd-a373-c5b0de7de00d |  | 0 | 0.53852
Pentane | 4.5714e-07 |  | kilogram | air::non-urban air or from high stacks | biosphere | C5H12 | 2 | -14.5983 | 0.82505 |  | 2f052025-4072-4d8e-b22d-68d50bfb260c |  | 0 | 0.79373
Propane | 2.8024e-07 |  | kilogram | air::non-urban air or from high stacks | biosphere | C3H8 | 2 | -15.0876 | 0.82505 |  | 9beb60a3-3a8c-4345-9a0e-107eec2f709f |  | 0 | 0.79373
Propionic acid | 6.3602e-09 |  | kilogram | air::non-urban air or from high stacks | biosphere | C3H6O2 | 2 | -18.8732 | 1.052 |  | 0f907765-2a94-48a8-8978-55a2757d3e24 |  | 0 | 1.0247
Selenium | 1.9518e-12 |  | kilogram | air::non-urban air or from high stacks | biosphere | Se | 2 | -26.9623 | 0.82505 |  | e6551223-73b6-4289-b841-c5cdeb25abd9 |  | 0 | 0.79373
Sulfur dioxide | 2.2738e-07 |  | kilogram | air::non-urban air or from high stacks | biosphere | O2S | 2 | -15.2967 | 0.22738 |  | 78c3efe4-421c-4d30-82e4-b97ac5124993 |  | 0 | 0.031623
Toluene | 5.9627e-10 |  | kilogram | air::non-urban air or from high stacks | biosphere | C7H8 | 2 | -21.2403 | 0.82505 |  | 77f17646-cede-4a49-99dd-55950098b077 |  | 0 | 0.79373
Water | 3.3513e-05 |  | cubic meter | air | biosphere | H2O | 2 | -10.3036 | 0.36059 |  | 075e433b-4be4-448e-9510-9a5029c1ce94 |  | 0 | 0.2
Water | 0.0027782 |  | cubic meter | water | biosphere | H2O | 2 | -5.8859 | 0.36059 |  | 2404b41a-2eed-4e9d-8ab6-783946fdf5d6 |  | 0 | 0.2
Water, cooling, unspecified natural origin | 0.0027298 |  | cubic meter | natural resource::in water | biosphere | H2O | 2 | -5.9035 | 0.36059 |  | fc1c42ce-a759-49fa-b987-f1ec5e503db1 |  | 0 | 0.2
market for biomethane, high pressure | 0.010193 | RoW | cubic meter |  | technosphere | [9 empty] | biomethane, high pressure
market for gas power plant, 100MW electrical | 2.2102e-11 | GLO | unit |  | technosphere | [9 empty] | gas power plant, 100MW electrical
market for residue from cooling tower | -3.9751e-07 | RoW | kilogram |  | technosphere | [9 empty] | residue from cooling tower
market for water, completely softened | 0.0023851 | RoW | kilogram |  | technosphere | [9 empty] | water, completely softened
market for water, decarbonised | 0.079502 | RoW | kilogram |  | technosphere | [9 empty] | water, decarbonised
Activity | heat and power co-generation, biomethane, conventional power plant, 100MW electrical
code | biomethaneheatITaaf550
comment | 60-100 °C, 100-1000 MW
location | IT
production amount | 1
reference product | heat, district or industrial, biomethane
type | process
unit | megajoule
Exchanges
name | amount | location | unit | categories | type | formula | uncertainty type | loc | scale | classifications | flow | pedigree | production volume | scale without pedigree | reference product
heat and power co-generation, biomethane, conventional power plant, 100MW electrical | 1 | IT | megajoule |  | production | [9 empty] | heat, district or industrial, biomethane
Acenaphthene | 4.0206e-13 |  | kilogram | air::non-urban air or from high stacks | biosphere | C12H10 | 2 | -28.5422 | 0.82505 |  | 922a7ccf-3338-43ad-bd7e-77d51df051ab |  | 0 | 0.79373
Acetaldehyde | 4.0561e-10 |  | kilogram | air::non-urban air or from high stacks | biosphere | C2H4O | 2 | -21.6256 | 1.052 |  | fc9f9a81-c4b9-4dce-bc20-9f04e05ca2f1 |  | 0 | 1.0247
Acetic acid | 6.1349e-08 |  | kilogram | air::non-urban air or from high stacks | biosphere | C2H4O2 | 2 | -16.6067 | 1.0491 |  | c5cc0625-6e01-4639-b053-5d1d9d22a53c |  | 0 | 1.0247
Arsenic | 2.0838e-11 |  | kilogram | air::non-urban air or from high stacks | biosphere | As | 2 | -24.5942 | 0.2569 |  | 7348af7c-e102-4a03-a0df-efce16469eed |  | 0 | 0.07746
Benzene | 4.5733e-10 |  | kilogram | air::non-urban air or from high stacks | biosphere | C6H6 | 2 | -21.5056 | 0.82505 |  | 5e883a00-04e6-4d96-8dce-12d7117c6635 |  | 0 | 0.79373
Benzo(a)pyrene | 2.6821e-13 |  | kilogram | air::non-urban air or from high stacks | biosphere | C20H12 | 2 | -28.947 | 0.82505 |  | 81c4ba39-8a3f-4a43-97b4-401605bbebf5 |  | 0 | 0.79373
Beryllium | 1.2523e-12 |  | kilogram | air::non-urban air or from high stacks | biosphere | Be | 2 | -27.406 | 0.2569 |  | 5d4b497b-d265-42d1-a41a-113785a6d694 |  | 0 | 0.07746
Butane | 4.6949e-07 |  | kilogram | air::non-urban air or from high stacks | biosphere | C4H10 | 2 | -14.5716 | 0.82505 |  | fa5512cf-04a2-4014-8e96-d3e2d137f0df |  | 0 | 0.79373
Cadmium | 1.1459e-10 |  | kilogram | air::non-urban air or from high stacks | biosphere | Cd | 2 | -22.8897 | 0.2569 |  | e2d58f90-9aac-4ac4-87f7-bbd6cfc358e3 |  | 0 | 0.07746
Carbon dioxide, fossil | 0 |  | kilogram | air::non-urban air or from high stacks | biosphere | CO2 | 2 | -3.6092 | 0.2265 |  | aa7cac3a-3625-41d4-bc54-33e2cf11ec46 |  | 0 | 0.024495
Carbon dioxide, non-fossil | 0.027075 |  | kilogram | air::non-urban air or from high stacks | biosphere | [5 empty] | d6235194-e4e6-4548-bfa3-ac095131aef4
Carbon monoxide, fossil | 0 |  | kilogram | air::non-urban air or from high stacks | biosphere | CO | 2 | -11.499 | 0.5837 |  | 099b36ab-4c03-4587-87f4-2f81e337afb8 |  | 0 | 0.53852
Carbon monoxide, non-fossil | 1.014e-05 |  | kilogram | air::non-urban air or from high stacks | biosphere | [5 empty] | b821ad93-ba6a-4d74-b6ae-ca12cd9563d7
Chromium | 1.4551e-10 |  | kilogram | air::non-urban air or from high stacks | biosphere | Cr | 2 | -22.6508 | 0.2569 |  | 4d40d8e3-9bc7-4ab1-ac5c-4f4a76fda8e5 |  | 0 | 0.07746
Cobalt | 8.7206e-12 |  | kilogram | air::non-urban air or from high stacks | biosphere | Co | 2 | -25.4653 | 0.2569 |  | b10faa87-2c1d-4f6e-aa65-9f80b376939a |  | 0 | 0.07746
Dinitrogen monoxide | 4.9535e-07 |  | kilogram | air::non-urban air or from high stacks | biosphere | N2O | 2 | -14.518 | 0.5837 |  | afd6d670-bbb0-4625-9730-04088a5b035e |  | 0 | 0.53852
Dioxins, measured as 2,3,7,8-tetrachlorodibenzo-p-dioxin | 0 |  | kilogram | air::non-urban air or from high stacks | biosphere | C12H4Cl4O2 | 0 | 0 |  |  | f77c5e36-ee47-4437-b757-03139bb1d6d6 |  | 0
Ethane | 6.9461e-07 |  | kilogram | air::non-urban air or from high stacks | biosphere | C2H6 | 2 | -14.1799 | 0.82505 |  | e7e0031e-791d-42f4-b26c-ec322db637bc |  | 0 | 0.79373
Formaldehyde | 1.6377e-08 |  | kilogram | air::non-urban air or from high stacks | biosphere | CH2O | 2 | -17.9274 | 0.82505 |  | 9167dca7-615e-435c-8ba6-dbbf50e50e34 |  | 0 | 0.79373
Hexane | 4.0206e-07 |  | kilogram | air::non-urban air or from high stacks | biosphere | C6H14 | 2 | -14.7267 | 0.82505 |  | 41067ac7-bf36-47ef-a19f-683d9b758a28 |  | 0 | 0.79373
Lead | 5.2222e-11 |  | kilogram | air::non-urban air or from high stacks | biosphere | Pb | 2 | -23.6755 | 0.2569 |  | 2718482b-8399-442e-b89a-52fbcc22d2e6 |  | 0 | 0.07746
Manganese | 3.9598e-11 |  | kilogram | air::non-urban air or from high stacks | biosphere | Mn | 2 | -23.9522 | 0.2569 |  | 2460f868-54a9-404c-bec8-c809a44ae72c |  | 0 | 0.07746
Mercury | 3.4883e-11 |  | kilogram | air::non-urban air or from high stacks | biosphere | Hg | 2 | -24.079 | 0.82505 |  | 5ec9c16a-959d-44cd-be7d-a935727d2151 |  | 0 | 0.79373
Methane, fossil | 0 |  | kilogram | air::non-urban air or from high stacks | biosphere | CH4 | 2 | -14.5242 | 0.82505 |  | 70ef743b-3ed5-4a6d-b192-fb6d62378555 |  | 0 | 0.79373
Methane, non-fossil | 4.9231e-07 |  | kilogram | air::non-urban air or from high stacks | biosphere | [5 empty] | 57bdb443-d4a6-423d-8024-959b8261d02e
Nickel | 2.1852e-10 |  | kilogram | air::non-urban air or from high stacks | biosphere | Ni | 2 | -22.2441 | 0.2569 |  | e8fc62ba-678e-4706-97d2-b79d83e227d5 |  | 0 | 0.07746
Nitrogen oxides | 1.8607e-05 |  | kilogram | air::non-urban air or from high stacks | biosphere | H3NO | 2 | -10.892 | 0.5837 |  | 77357947-ccc5-438e-9996-95e65e1e1bce |  | 0 | 0.53852
PAH, polycyclic aromatic hydrocarbons | 4.0561e-09 |  | kilogram | air::non-urban air or from high stacks | biosphere |  | 2 | -19.323 | 1.052 |  | 13d898ac-b9be-4723-a153-565e2a9144ac |  | 0 | 1.0247
Particulates, < 2.5 um | 2.4894e-07 |  | kilogram | air::non-urban air or from high stacks | biosphere |  | 2 | -15.206 | 0.5837 |  | 66f50b33-fd62-4fdd-a373-c5b0de7de00d |  | 0 | 0.53852
Pentane | 5.8307e-07 |  | kilogram | air::non-urban air or from high stacks | biosphere | C5H12 | 2 | -14.355 | 0.82505 |  | 2f052025-4072-4d8e-b22d-68d50bfb260c |  | 0 | 0.79373
Propane | 3.5744e-07 |  | kilogram | air::non-urban air or from high stacks | biosphere | C3H8 | 2 | -14.8443 | 0.82505 |  | 9beb60a3-3a8c-4345-9a0e-107eec2f709f |  | 0 | 0.79373
Propionic acid | 8.1122e-09 |  | kilogram | air::non-urban air or from high stacks | biosphere | C3H6O2 | 2 | -18.6299 | 1.052 |  | 0f907765-2a94-48a8-8978-55a2757d3e24 |  | 0 | 1.0247
Selenium | 2.4894e-12 |  | kilogram | air::non-urban air or from high stacks | biosphere | Se | 2 | -26.719 | 0.82505 |  | e6551223-73b6-4289-b841-c5cdeb25abd9 |  | 0 | 0.79373
Sulfur dioxide | 2.9001e-07 |  | kilogram | air::non-urban air or from high stacks | biosphere | O2S | 2 | -15.0533 | 0.22738 |  | 78c3efe4-421c-4d30-82e4-b97ac5124993 |  | 0 | 0.031623
Toluene | 7.6052e-10 |  | kilogram | air::non-urban air or from high stacks | biosphere | C7H8 | 2 | -20.997 | 0.82505 |  | 77f17646-cede-4a49-99dd-55950098b077 |  | 0 | 0.79373
Water | 4.2745e-05 |  | cubic meter | air | biosphere | H2O | 2 | -10.0603 | 0.36059 |  | 075e433b-4be4-448e-9510-9a5029c1ce94 |  | 0 | 0.2
Water | 0.0035435 |  | cubic meter | water | biosphere | H2O | 2 | -5.6426 | 0.36059 |  | 2404b41a-2eed-4e9d-8ab6-783946fdf5d6 |  | 0 | 0.2
Water, cooling, unspecified natural origin | 0.0034818 |  | cubic meter | natural resource::in water | biosphere | H2O | 2 | -5.6602 | 0.36059 |  | fc1c42ce-a759-49fa-b987-f1ec5e503db1 |  | 0 | 0.2
gas power plant construction, 100MW electrical | 2.819e-11 | RER | unit |  | technosphere | [9 empty] | gas power plant, 100MW electrical
market for biomethane, high pressure | 0.013 | RoW | cubic meter |  | technosphere | [9 empty] | biomethane, high pressure
market for residue from cooling tower | -5.0701e-07 | RoW | kilogram |  | technosphere | [9 empty] | residue from cooling tower
market for water, completely softened | 0.0030421 | RER | kilogram |  | technosphere | [9 empty] | water, completely softened
market for water, decarbonised | 0.1014 | RoW | kilogram |  | technosphere | [9 empty] | water, decarbonised
Activity | heat and power co-generation, biomethane, conventional power plant, 100MW electrical
code | biomethaneheatKRe2d550
comment | 60-100 °C, 100-1000 MW
location | KR
production amount | 1
reference product | heat, district or industrial, biomethane
type | process
unit | megajoule
Exchanges
name | amount | location | unit | categories | type | formula | uncertainty type | loc | scale | classifications | flow | pedigree | production volume | scale without pedigree | reference product
heat and power co-generation, biomethane, conventional power plant, 100MW electrical | 1 | KR | megajoule |  | production | [9 empty] | heat, district or industrial, biomethane
Acenaphthene | 3.6183e-13 |  | kilogram | air::non-urban air or from high stacks | biosphere | C12H10 | 2 | -28.6476 | 0.82505 |  | 922a7ccf-3338-43ad-bd7e-77d51df051ab |  | 0 | 0.79373
Acetaldehyde | 3.6502e-10 |  | kilogram | air::non-urban air or from high stacks | biosphere | C2H4O | 2 | -21.7311 | 1.052 |  | fc9f9a81-c4b9-4dce-bc20-9f04e05ca2f1 |  | 0 | 1.0247
Acetic acid | 5.521e-08 |  | kilogram | air::non-urban air or from high stacks | biosphere | C2H4O2 | 2 | -16.7121 | 1.0491 |  | c5cc0625-6e01-4639-b053-5d1d9d22a53c |  | 0 | 1.0247
Arsenic | 1.8753e-11 |  | kilogram | air::non-urban air or from high stacks | biosphere | As | 2 | -24.6997 | 0.2569 |  | 7348af7c-e102-4a03-a0df-efce16469eed |  | 0 | 0.07746
Benzene | 4.1156e-10 |  | kilogram | air::non-urban air or from high stacks | biosphere | C6H6 | 2 | -21.6111 | 0.82505 |  | 5e883a00-04e6-4d96-8dce-12d7117c6635 |  | 0 | 0.79373
Benzo(a)pyrene | 2.4137e-13 |  | kilogram | air::non-urban air or from high stacks | biosphere | C20H12 | 2 | -29.0524 | 0.82505 |  | 81c4ba39-8a3f-4a43-97b4-401605bbebf5 |  | 0 | 0.79373
Beryllium | 1.127e-12 |  | kilogram | air::non-urban air or from high stacks | biosphere | Be | 2 | -27.5115 | 0.2569 |  | 5d4b497b-d265-42d1-a41a-113785a6d694 |  | 0 | 0.07746
Butane | 4.2252e-07 |  | kilogram | air::non-urban air or from high stacks | biosphere | C4H10 | 2 | -14.677 | 0.82505 |  | fa5512cf-04a2-4014-8e96-d3e2d137f0df |  | 0 | 0.79373
Cadmium | 1.0312e-10 |  | kilogram | air::non-urban air or from high stacks | biosphere | Cd | 2 | -22.9951 | 0.2569 |  | e2d58f90-9aac-4ac4-87f7-bbd6cfc358e3 |  | 0 | 0.07746
Carbon dioxide, fossil | 0 |  | kilogram | air::non-urban air or from high stacks | biosphere | CO2 | 2 | -3.7146 | 0.2265 |  | aa7cac3a-3625-41d4-bc54-33e2cf11ec46 |  | 0 | 0.024495
Carbon dioxide, non-fossil | 0.024365 |  | kilogram | air::non-urban air or from high stacks | biosphere | [5 empty] | d6235194-e4e6-4548-bfa3-ac095131aef4
Carbon monoxide, fossil | 0 |  | kilogram | air::non-urban air or from high stacks | biosphere | CO | 2 | -11.6044 | 0.5837 |  | 099b36ab-4c03-4587-87f4-2f81e337afb8 |  | 0 | 0.53852
Carbon monoxide, non-fossil | 9.1256e-06 |  | kilogram | air::non-urban air or from high stacks | biosphere | [5 empty] | b821ad93-ba6a-4d74-b6ae-ca12cd9563d7
Chromium | 1.3095e-10 |  | kilogram | air::non-urban air or from high stacks | biosphere | Cr | 2 | -22.7562 | 0.2569 |  | 4d40d8e3-9bc7-4ab1-ac5c-4f4a76fda8e5 |  | 0 | 0.07746
Cobalt | 7.848e-12 |  | kilogram | air::non-urban air or from high stacks | biosphere | Co | 2 | -25.5708 | 0.2569 |  | b10faa87-2c1d-4f6e-aa65-9f80b376939a |  | 0 | 0.07746
Dinitrogen monoxide | 4.4579e-07 |  | kilogram | air::non-urban air or from high stacks | biosphere | N2O | 2 | -14.6234 | 0.5837 |  | afd6d670-bbb0-4625-9730-04088a5b035e |  | 0 | 0.53852
Dioxins, measured as 2,3,7,8-tetrachlorodibenzo-p-dioxin | 0 |  | kilogram | air::non-urban air or from high stacks | biosphere | C12H4Cl4O2 | 0 | 0 |  |  | f77c5e36-ee47-4437-b757-03139bb1d6d6 |  | 0
Ethane | 6.251e-07 |  | kilogram | air::non-urban air or from high stacks | biosphere | C2H6 | 2 | -14.2853 | 0.82505 |  | e7e0031e-791d-42f4-b26c-ec322db637bc |  | 0 | 0.79373
Formaldehyde | 1.4738e-08 |  | kilogram | air::non-urban air or from high stacks | biosphere | CH2O | 2 | -18.0328 | 0.82505 |  | 9167dca7-615e-435c-8ba6-dbbf50e50e34 |  | 0 | 0.79373
Hexane | 3.6183e-07 |  | kilogram | air::non-urban air or from high stacks | biosphere | C6H14 | 2 | -14.8321 | 0.82505 |  | 41067ac7-bf36-47ef-a19f-683d9b758a28 |  | 0 | 0.79373
Lead | 4.6997e-11 |  | kilogram | air::non-urban air or from high stacks | biosphere | Pb | 2 | -23.7809 | 0.2569 |  | 2718482b-8399-442e-b89a-52fbcc22d2e6 |  | 0 | 0.07746
Manganese | 3.5635e-11 |  | kilogram | air::non-urban air or from high stacks | biosphere | Mn | 2 | -24.0577 | 0.2569 |  | 2460f868-54a9-404c-bec8-c809a44ae72c |  | 0 | 0.07746
Mercury | 3.1392e-11 |  | kilogram | air::non-urban air or from high stacks | biosphere | Hg | 2 | -24.1845 | 0.82505 |  | 5ec9c16a-959d-44cd-be7d-a935727d2151 |  | 0 | 0.79373
Methane, fossil | 0 |  | kilogram | air::non-urban air or from high stacks | biosphere | CH4 | 2 | -14.6296 | 0.82505 |  | 70ef743b-3ed5-4a6d-b192-fb6d62378555 |  | 0 | 0.79373
Methane, non-fossil | 4.4305e-07 |  | kilogram | air::non-urban air or from high stacks | biosphere | [5 empty] | 57bdb443-d4a6-423d-8024-959b8261d02e
Nickel | 1.9666e-10 |  | kilogram | air::non-urban air or from high stacks | biosphere | Ni | 2 | -22.3496 | 0.2569 |  | e8fc62ba-678e-4706-97d2-b79d83e227d5 |  | 0 | 0.07746
Nitrogen oxides | 1.6745e-05 |  | kilogram | air::non-urban air or from high stacks | biosphere | H3NO | 2 | -10.9974 | 0.5837 |  | 77357947-ccc5-438e-9996-95e65e1e1bce |  | 0 | 0.53852
PAH, polycyclic aromatic hydrocarbons | 3.6502e-09 |  | kilogram | air::non-urban air or from high stacks | biosphere |  | 2 | -19.4285 | 1.052 |  | 13d898ac-b9be-4723-a153-565e2a9144ac |  | 0 | 1.0247
Particulates, < 2.5 um | 2.2403e-07 |  | kilogram | air::non-urban air or from high stacks | biosphere |  | 2 | -15.3115 | 0.5837 |  | 66f50b33-fd62-4fdd-a373-c5b0de7de00d |  | 0 | 0.53852
Pentane | 5.2472e-07 |  | kilogram | air::non-urban air or from high stacks | biosphere | C5H12 | 2 | -14.4604 | 0.82505 |  | 2f052025-4072-4d8e-b22d-68d50bfb260c |  | 0 | 0.79373
Propane | 3.2168e-07 |  | kilogram | air::non-urban air or from high stacks | biosphere | C3H8 | 2 | -14.9497 | 0.82505 |  | 9beb60a3-3a8c-4345-9a0e-107eec2f709f |  | 0 | 0.79373
Propionic acid | 7.3005e-09 |  | kilogram | air::non-urban air or from high stacks | biosphere | C3H6O2 | 2 | -18.7353 | 1.052 |  | 0f907765-2a94-48a8-8978-55a2757d3e24 |  | 0 | 1.0247
Selenium | 2.2403e-12 |  | kilogram | air::non-urban air or from high stacks | biosphere | Se | 2 | -26.8244 | 0.82505 |  | e6551223-73b6-4289-b841-c5cdeb25abd9 |  | 0 | 0.79373
Sulfur dioxide | 2.6099e-07 |  | kilogram | air::non-urban air or from high stacks | biosphere | O2S | 2 | -15.1588 | 0.22738 |  | 78c3efe4-421c-4d30-82e4-b97ac5124993 |  | 0 | 0.031623
Toluene | 6.8442e-10 |  | kilogram | air::non-urban air or from high stacks | biosphere | C7H8 | 2 | -21.1024 | 0.82505 |  | 77f17646-cede-4a49-99dd-55950098b077 |  | 0 | 0.79373
Water | 0.0027451 |  | cubic meter | water | biosphere | H2O | 2 | -5.8979 | 0.36059 |  | 2404b41a-2eed-4e9d-8ab6-783946fdf5d6 |  | 0 | 0.2
Water | 4.4775e-05 |  | cubic meter | air | biosphere | H2O | 2 | -10.0139 | 0.36059 |  | 075e433b-4be4-448e-9510-9a5029c1ce94 |  | 0 | 0.2
Water, cooling, unspecified natural origin | 0.0026959 |  | cubic meter | natural resource::in water | biosphere | H2O | 2 | -5.916 | 0.36059 |  | fc1c42ce-a759-49fa-b987-f1ec5e503db1 |  | 0 | 0.2
market for biomethane, high pressure | 0.011699 | RoW | cubic meter |  | technosphere | [9 empty] | biomethane, high pressure
market for gas power plant, 100MW electrical | 2.5369e-11 | GLO | unit |  | technosphere | [9 empty] | gas power plant, 100MW electrical
market for residue from cooling tower | -4.5628e-07 | RoW | kilogram |  | technosphere | [9 empty] | residue from cooling tower
market for water, completely softened | 0.0027377 | RoW | kilogram |  | technosphere | [9 empty] | water, completely softened
market for water, decarbonised | 0.091256 | RoW | kilogram |  | technosphere | [9 empty] | water, decarbonised
Activity | heat and power co-generation, biomethane, conventional power plant, 100MW electrical
code | biomethaneheatLTa89466
comment | 60-100 °C, 100-1000 MW
location | LT
production amount | 1
reference product | heat, district or industrial, biomethane
type | process
unit | megajoule
Exchanges
name | amount | location | unit | categories | type | formula | uncertainty type | loc | scale | classifications | flow | pedigree | production volume | scale without pedigree | reference product
heat and power co-generation, biomethane, conventional power plant, 100MW electrical | 1 | LT | megajoule |  | production | [9 empty] | heat, district or industrial, biomethane
Acenaphthene | 4.0627e-13 |  | kilogram | air::non-urban air or from high stacks | biosphere | C12H10 | 2 | -28.5318 | 0.82505 |  | 922a7ccf-3338-43ad-bd7e-77d51df051ab |  | 0 | 0.79373
Acetaldehyde | 4.0985e-10 |  | kilogram | air::non-urban air or from high stacks | biosphere | C2H4O | 2 | -21.6152 | 1.052 |  | fc9f9a81-c4b9-4dce-bc20-9f04e05ca2f1 |  | 0 | 1.0247
Acetic acid | 6.1991e-08 |  | kilogram | air::non-urban air or from high stacks | biosphere | C2H4O2 | 2 | -16.5963 | 1.0491 |  | c5cc0625-6e01-4639-b053-5d1d9d22a53c |  | 0 | 1.0247
Arsenic | 2.1056e-11 |  | kilogram | air::non-urban air or from high stacks | biosphere | As | 2 | -24.5838 | 0.2569 |  | 7348af7c-e102-4a03-a0df-efce16469eed |  | 0 | 0.07746
Benzene | 4.6211e-10 |  | kilogram | air::non-urban air or from high stacks | biosphere | C6H6 | 2 | -21.4952 | 0.82505 |  | 5e883a00-04e6-4d96-8dce-12d7117c6635 |  | 0 | 0.79373
Benzo(a)pyrene | 2.7102e-13 |  | kilogram | air::non-urban air or from high stacks | biosphere | C20H12 | 2 | -28.9366 | 0.82505 |  | 81c4ba39-8a3f-4a43-97b4-401605bbebf5 |  | 0 | 0.79373
Beryllium | 1.2654e-12 |  | kilogram | air::non-urban air or from high stacks | biosphere | Be | 2 | -27.3956 | 0.2569 |  | 5d4b497b-d265-42d1-a41a-113785a6d694 |  | 0 | 0.07746
Butane | 4.7441e-07 |  | kilogram | air::non-urban air or from high stacks | biosphere | C4H10 | 2 | -14.5612 | 0.82505 |  | fa5512cf-04a2-4014-8e96-d3e2d137f0df |  | 0 | 0.79373
Cadmium | 1.1578e-10 |  | kilogram | air::non-urban air or from high stacks | biosphere | Cd | 2 | -22.8793 | 0.2569 |  | e2d58f90-9aac-4ac4-87f7-bbd6cfc358e3 |  | 0 | 0.07746
Carbon dioxide, fossil | 0 |  | kilogram | air::non-urban air or from high stacks | biosphere | CO2 | 2 | -3.5988 | 0.2265 |  | aa7cac3a-3625-41d4-bc54-33e2cf11ec46 |  | 0 | 0.024495
Carbon dioxide, non-fossil | 0.027358 |  | kilogram | air::non-urban air or from high stacks | biosphere | [5 empty] | d6235194-e4e6-4548-bfa3-ac095131aef4
Carbon monoxide, fossil | 0 |  | kilogram | air::non-urban air or from high stacks | biosphere | CO | 2 | -11.4886 | 0.5837 |  | 099b36ab-4c03-4587-87f4-2f81e337afb8 |  | 0 | 0.53852
Carbon monoxide, non-fossil | 1.0246e-05 |  | kilogram | air::non-urban air or from high stacks | biosphere | [5 empty] | b821ad93-ba6a-4d74-b6ae-ca12cd9563d7
Chromium | 1.4704e-10 |  | kilogram | air::non-urban air or from high stacks | biosphere | Cr | 2 | -22.6403 | 0.2569 |  | 4d40d8e3-9bc7-4ab1-ac5c-4f4a76fda8e5 |  | 0 | 0.07746
Cobalt | 8.8119e-12 |  | kilogram | air::non-urban air or from high stacks | biosphere | Co | 2 | -25.4549 | 0.2569 |  | b10faa87-2c1d-4f6e-aa65-9f80b376939a |  | 0 | 0.07746
Dinitrogen monoxide | 5.0054e-07 |  | kilogram | air::non-urban air or from high stacks | biosphere | N2O | 2 | -14.5076 | 0.5837 |  | afd6d670-bbb0-4625-9730-04088a5b035e |  | 0 | 0.53852
Dioxins, measured as 2,3,7,8-tetrachlorodibenzo-p-dioxin | 0 |  | kilogram | air::non-urban air or from high stacks | biosphere | C12H4Cl4O2 | 0 | 0 |  |  | f77c5e36-ee47-4437-b757-03139bb1d6d6 |  | 0
Ethane | 7.0188e-07 |  | kilogram | air::non-urban air or from high stacks | biosphere | C2H6 | 2 | -14.1695 | 0.82505 |  | e7e0031e-791d-42f4-b26c-ec322db637bc |  | 0 | 0.79373
Formaldehyde | 1.6548e-08 |  | kilogram | air::non-urban air or from high stacks | biosphere | CH2O | 2 | -17.917 | 0.82505 |  | 9167dca7-615e-435c-8ba6-dbbf50e50e34 |  | 0 | 0.79373
Hexane | 4.0627e-07 |  | kilogram | air::non-urban air or from high stacks | biosphere | C6H14 | 2 | -14.7163 | 0.82505 |  | 41067ac7-bf36-47ef-a19f-683d9b758a28 |  | 0 | 0.79373
Lead | 5.2769e-11 |  | kilogram | air::non-urban air or from high stacks | biosphere | Pb | 2 | -23.6651 | 0.2569 |  | 2718482b-8399-442e-b89a-52fbcc22d2e6 |  | 0 | 0.07746
Manganese | 4.0012e-11 |  | kilogram | air::non-urban air or from high stacks | biosphere | Mn | 2 | -23.9418 | 0.2569 |  | 2460f868-54a9-404c-bec8-c809a44ae72c |  | 0 | 0.07746
Mercury | 3.5248e-11 |  | kilogram | air::non-urban air or from high stacks | biosphere | Hg | 2 | -24.0686 | 0.82505 |  | 5ec9c16a-959d-44cd-be7d-a935727d2151 |  | 0 | 0.79373
Methane, fossil | 0 |  | kilogram | air::non-urban air or from high stacks | biosphere | CH4 | 2 | -14.5137 | 0.82505 |  | 70ef743b-3ed5-4a6d-b192-fb6d62378555 |  | 0 | 0.79373
Methane, non-fossil | 4.9746e-07 |  | kilogram | air::non-urban air or from high stacks | biosphere | [5 empty] | 57bdb443-d4a6-423d-8024-959b8261d02e
Nickel | 2.2081e-10 |  | kilogram | air::non-urban air or from high stacks | biosphere | Ni | 2 | -22.2337 | 0.2569 |  | e8fc62ba-678e-4706-97d2-b79d83e227d5 |  | 0 | 0.07746
Nitrogen oxides | 1.8802e-05 |  | kilogram | air::non-urban air or from high stacks | biosphere | H3NO | 2 | -10.8815 | 0.5837 |  | 77357947-ccc5-438e-9996-95e65e1e1bce |  | 0 | 0.53852
PAH, polycyclic aromatic hydrocarbons | 4.0985e-09 |  | kilogram | air::non-urban air or from high stacks | biosphere |  | 2 | -19.3126 | 1.052 |  | 13d898ac-b9be-4723-a153-565e2a9144ac |  | 0 | 1.0247
Particulates, < 2.5 um | 2.5155e-07 |  | kilogram | air::non-urban air or from high stacks | biosphere |  | 2 | -15.1956 | 0.5837 |  | 66f50b33-fd62-4fdd-a373-c5b0de7de00d |  | 0 | 0.53852
Pentane | 5.8917e-07 |  | kilogram | air::non-urban air or from high stacks | biosphere | C5H12 | 2 | -14.3446 | 0.82505 |  | 2f052025-4072-4d8e-b22d-68d50bfb260c |  | 0 | 0.79373
Propane | 3.6118e-07 |  | kilogram | air::non-urban air or from high stacks | biosphere | C3H8 | 2 | -14.8339 | 0.82505 |  | 9beb60a3-3a8c-4345-9a0e-107eec2f709f |  | 0 | 0.79373
Propionic acid | 8.1971e-09 |  | kilogram | air::non-urban air or from high stacks | biosphere | C3H6O2 | 2 | -18.6195 | 1.052 |  | 0f907765-2a94-48a8-8978-55a2757d3e24 |  | 0 | 1.0247
Selenium | 2.5155e-12 |  | kilogram | air::non-urban air or from high stacks | biosphere | Se | 2 | -26.7086 | 0.82505 |  | e6551223-73b6-4289-b841-c5cdeb25abd9 |  | 0 | 0.79373
Sulfur dioxide | 2.9305e-07 |  | kilogram | air::non-urban air or from high stacks | biosphere | O2S | 2 | -15.0429 | 0.22738 |  | 78c3efe4-421c-4d30-82e4-b97ac5124993 |  | 0 | 0.031623
Toluene | 7.6848e-10 |  | kilogram | air::non-urban air or from high stacks | biosphere | C7H8 | 2 | -20.9866 | 0.82505 |  | 77f17646-cede-4a49-99dd-55950098b077 |  | 0 | 0.79373
Water | 4.3193e-05 |  | cubic meter | air | biosphere | H2O | 2 | -10.0498 | 0.36059 |  | 075e433b-4be4-448e-9510-9a5029c1ce94 |  | 0 | 0.2
Water | 0.0035806 |  | cubic meter | water | biosphere | H2O | 2 | -5.6322 | 0.36059 |  | 2404b41a-2eed-4e9d-8ab6-783946fdf5d6 |  | 0 | 0.2
Water, cooling, unspecified natural origin | 0.0035183 |  | cubic meter | natural resource::in water | biosphere | H2O | 2 | -5.6498 | 0.36059 |  | fc1c42ce-a759-49fa-b987-f1ec5e503db1 |  | 0 | 0.2
gas power plant construction, 100MW electrical | 2.8485e-11 | RER | unit |  | technosphere | [9 empty] | gas power plant, 100MW electrical
market for biomethane, high pressure | 0.013136 | RoW | cubic meter |  | technosphere | [9 empty] | biomethane, high pressure
market for residue from cooling tower | -5.1232e-07 | RoW | kilogram |  | technosphere | [9 empty] | residue from cooling tower
market for water, completely softened | 0.0030739 | RER | kilogram |  | technosphere | [9 empty] | water, completely softened
market for water, decarbonised | 0.10246 | RoW | kilogram |  | technosphere | [9 empty] | water, decarbonised
Activity | heat and power co-generation, biomethane, conventional power plant, 100MW electrical
code | biomethaneheatLUb521a7
comment | 60-100 °C, 100-1000 MW
location | LU
production amount | 1
reference product | heat, district or industrial, biomethane
type | process
unit | megajoule
Exchanges
name | amount | location | unit | categories | type | formula | uncertainty type | loc | scale | classifications | flow | pedigree | production volume | scale without pedigree | reference product
heat and power co-generation, biomethane, conventional power plant, 100MW electrical | 1 | LU | megajoule |  | production | [9 empty] | heat, district or industrial, biomethane
Acenaphthene | 4.4599e-13 |  | kilogram | air::non-urban air or from high stacks | biosphere | C12H10 | 2 | -28.4385 | 0.82505 |  | 922a7ccf-3338-43ad-bd7e-77d51df051ab |  | 0 | 0.79373
Acetaldehyde | 4.4993e-10 |  | kilogram | air::non-urban air or from high stacks | biosphere | C2H4O | 2 | -21.5219 | 1.052 |  | fc9f9a81-c4b9-4dce-bc20-9f04e05ca2f1 |  | 0 | 1.0247
Acetic acid | 6.8052e-08 |  | kilogram | air::non-urban air or from high stacks | biosphere | C2H4O2 | 2 | -16.503 | 1.0491 |  | c5cc0625-6e01-4639-b053-5d1d9d22a53c |  | 0 | 1.0247
Arsenic | 2.3115e-11 |  | kilogram | air::non-urban air or from high stacks | biosphere | As | 2 | -24.4905 | 0.2569 |  | 7348af7c-e102-4a03-a0df-efce16469eed |  | 0 | 0.07746
Benzene | 5.0729e-10 |  | kilogram | air::non-urban air or from high stacks | biosphere | C6H6 | 2 | -21.4019 | 0.82505 |  | 5e883a00-04e6-4d96-8dce-12d7117c6635 |  | 0 | 0.79373
Benzo(a)pyrene | 2.9752e-13 |  | kilogram | air::non-urban air or from high stacks | biosphere | C20H12 | 2 | -28.8433 | 0.82505 |  | 81c4ba39-8a3f-4a43-97b4-401605bbebf5 |  | 0 | 0.79373
Beryllium | 1.3892e-12 |  | kilogram | air::non-urban air or from high stacks | biosphere | Be | 2 | -27.3023 | 0.2569 |  | 5d4b497b-d265-42d1-a41a-113785a6d694 |  | 0 | 0.07746
Butane | 5.2079e-07 |  | kilogram | air::non-urban air or from high stacks | biosphere | C4H10 | 2 | -14.4679 | 0.82505 |  | fa5512cf-04a2-4014-8e96-d3e2d137f0df |  | 0 | 0.79373
Cadmium | 1.271e-10 |  | kilogram | air::non-urban air or from high stacks | biosphere | Cd | 2 | -22.786 | 0.2569 |  | e2d58f90-9aac-4ac4-87f7-bbd6cfc358e3 |  | 0 | 0.07746
Carbon dioxide, fossil | 0 |  | kilogram | air::non-urban air or from high stacks | biosphere | CO2 | 2 | -3.5055 | 0.2265 |  | aa7cac3a-3625-41d4-bc54-33e2cf11ec46 |  | 0 | 0.024495
Carbon dioxide, non-fossil | 0.030033 |  | kilogram | air::non-urban air or from high stacks | biosphere | [5 empty] | d6235194-e4e6-4548-bfa3-ac095131aef4
Carbon monoxide, fossil | 0 |  | kilogram | air::non-urban air or from high stacks | biosphere | CO | 2 | -11.3953 | 0.5837 |  | 099b36ab-4c03-4587-87f4-2f81e337afb8 |  | 0 | 0.53852
Carbon monoxide, non-fossil | 1.1248e-05 |  | kilogram | air::non-urban air or from high stacks | biosphere | [5 empty] | b821ad93-ba6a-4d74-b6ae-ca12cd9563d7
Chromium | 1.6141e-10 |  | kilogram | air::non-urban air or from high stacks | biosphere | Cr | 2 | -22.5471 | 0.2569 |  | 4d40d8e3-9bc7-4ab1-ac5c-4f4a76fda8e5 |  | 0 | 0.07746
Cobalt | 9.6735e-12 |  | kilogram | air::non-urban air or from high stacks | biosphere | Co | 2 | -25.3616 | 0.2569 |  | b10faa87-2c1d-4f6e-aa65-9f80b376939a |  | 0 | 0.07746
Dinitrogen monoxide | 5.4947e-07 |  | kilogram | air::non-urban air or from high stacks | biosphere | N2O | 2 | -14.4143 | 0.5837 |  | afd6d670-bbb0-4625-9730-04088a5b035e |  | 0 | 0.53852
Dioxins, measured as 2,3,7,8-tetrachlorodibenzo-p-dioxin | 0 |  | kilogram | air::non-urban air or from high stacks | biosphere | C12H4Cl4O2 | 0 | 0 |  |  | f77c5e36-ee47-4437-b757-03139bb1d6d6 |  | 0
Ethane | 7.705e-07 |  | kilogram | air::non-urban air or from high stacks | biosphere | C2H6 | 2 | -14.0762 | 0.82505 |  | e7e0031e-791d-42f4-b26c-ec322db637bc |  | 0 | 0.79373
Formaldehyde | 1.8166e-08 |  | kilogram | air::non-urban air or from high stacks | biosphere | CH2O | 2 | -17.8237 | 0.82505 |  | 9167dca7-615e-435c-8ba6-dbbf50e50e34 |  | 0 | 0.79373
Hexane | 4.4599e-07 |  | kilogram | air::non-urban air or from high stacks | biosphere | C6H14 | 2 | -14.623 | 0.82505 |  | 41067ac7-bf36-47ef-a19f-683d9b758a28 |  | 0 | 0.79373
Lead | 5.7928e-11 |  | kilogram | air::non-urban air or from high stacks | biosphere | Pb | 2 | -23.5718 | 0.2569 |  | 2718482b-8399-442e-b89a-52fbcc22d2e6 |  | 0 | 0.07746
Manganese | 4.3924e-11 |  | kilogram | air::non-urban air or from high stacks | biosphere | Mn | 2 | -23.8486 | 0.2569 |  | 2460f868-54a9-404c-bec8-c809a44ae72c |  | 0 | 0.07746
Mercury | 3.8694e-11 |  | kilogram | air::non-urban air or from high stacks | biosphere | Hg | 2 | -23.9753 | 0.82505 |  | 5ec9c16a-959d-44cd-be7d-a935727d2151 |  | 0 | 0.79373
Methane, fossil | 0 |  | kilogram | air::non-urban air or from high stacks | biosphere | CH4 | 2 | -14.4205 | 0.82505 |  | 70ef743b-3ed5-4a6d-b192-fb6d62378555 |  | 0 | 0.79373
Methane, non-fossil | 5.461e-07 |  | kilogram | air::non-urban air or from high stacks | biosphere | [5 empty] | 57bdb443-d4a6-423d-8024-959b8261d02e
Nickel | 2.424e-10 |  | kilogram | air::non-urban air or from high stacks | biosphere | Ni | 2 | -22.1404 | 0.2569 |  | e8fc62ba-678e-4706-97d2-b79d83e227d5 |  | 0 | 0.07746
Nitrogen oxides | 2.064e-05 |  | kilogram | air::non-urban air or from high stacks | biosphere | H3NO | 2 | -10.7883 | 0.5837 |  | 77357947-ccc5-438e-9996-95e65e1e1bce |  | 0 | 0.53852
PAH, polycyclic aromatic hydrocarbons | 4.4993e-09 |  | kilogram | air::non-urban air or from high stacks | biosphere |  | 2 | -19.2193 | 1.052 |  | 13d898ac-b9be-4723-a153-565e2a9144ac |  | 0 | 1.0247
Particulates, < 2.5 um | 2.7614e-07 |  | kilogram | air::non-urban air or from high stacks | biosphere |  | 2 | -15.1023 | 0.5837 |  | 66f50b33-fd62-4fdd-a373-c5b0de7de00d |  | 0 | 0.53852
Pentane | 6.4677e-07 |  | kilogram | air::non-urban air or from high stacks | biosphere | C5H12 | 2 | -14.2513 | 0.82505 |  | 2f052025-4072-4d8e-b22d-68d50bfb260c |  | 0 | 0.79373
Propane | 3.965e-07 |  | kilogram | air::non-urban air or from high stacks | biosphere | C3H8 | 2 | -14.7406 | 0.82505 |  | 9beb60a3-3a8c-4345-9a0e-107eec2f709f |  | 0 | 0.79373
Propionic acid | 8.9986e-09 |  | kilogram | air::non-urban air or from high stacks | biosphere | C3H6O2 | 2 | -18.5262 | 1.052 |  | 0f907765-2a94-48a8-8978-55a2757d3e24 |  | 0 | 1.0247
Selenium | 2.7614e-12 |  | kilogram | air::non-urban air or from high stacks | biosphere | Se | 2 | -26.6153 | 0.82505 |  | e6551223-73b6-4289-b841-c5cdeb25abd9 |  | 0 | 0.79373
Sulfur dioxide | 3.217e-07 |  | kilogram | air::non-urban air or from high stacks | biosphere | O2S | 2 | -14.9497 | 0.22738 |  | 78c3efe4-421c-4d30-82e4-b97ac5124993 |  | 0 | 0.031623
Toluene | 8.4362e-10 |  | kilogram | air::non-urban air or from high stacks | biosphere | C7H8 | 2 | -20.8933 | 0.82505 |  | 77f17646-cede-4a49-99dd-55950098b077 |  | 0 | 0.79373
Water | 4.7416e-05 |  | cubic meter | air | biosphere | H2O | 2 | -9.9566 | 0.36059 |  | 075e433b-4be4-448e-9510-9a5029c1ce94 |  | 0 | 0.2
Water | 0.0039307 |  | cubic meter | water | biosphere | H2O | 2 | -5.5389 | 0.36059 |  | 2404b41a-2eed-4e9d-8ab6-783946fdf5d6 |  | 0 | 0.2
Water, cooling, unspecified natural origin | 0.0038623 |  | cubic meter | natural resource::in water | biosphere | H2O | 2 | -5.5565 | 0.36059 |  | fc1c42ce-a759-49fa-b987-f1ec5e503db1 |  | 0 | 0.2
gas power plant construction, 100MW electrical | 3.127e-11 | RER | unit |  | technosphere | [9 empty] | gas power plant, 100MW electrical
market for biomethane, high pressure | 0.014421 | RoW | cubic meter |  | technosphere | [9 empty] | biomethane, high pressure
market for residue from cooling tower | -5.6241e-07 | RoW | kilogram |  | technosphere | [9 empty] | residue from cooling tower
market for water, completely softened | 0.0033745 | RER | kilogram |  | technosphere | [9 empty] | water, completely softened
market for water, decarbonised | 0.11248 | RoW | kilogram |  | technosphere | [9 empty] | water, decarbonised
Activity | heat and power co-generation, biomethane, conventional power plant, 100MW electrical
code | biomethaneheatLVe87fea
comment | 60-100 °C, 100-1000 MW
location | LV
production amount | 1
reference product | heat, district or industrial, biomethane
type | process
unit | megajoule
Exchanges
name | amount | location | unit | categories | type | formula | uncertainty type | loc | scale | classifications | flow | pedigree | production volume | scale without pedigree | reference product
heat and power co-generation, biomethane, conventional power plant, 100MW electrical | 1 | LV | megajoule |  | production | [9 empty] | heat, district or industrial, biomethane
Acenaphthene | 4.7719e-13 |  | kilogram | air::non-urban air or from high stacks | biosphere | C12H10 | 2 | -28.3709 | 0.82505 |  | 922a7ccf-3338-43ad-bd7e-77d51df051ab |  | 0 | 0.79373
Acetaldehyde | 4.8141e-10 |  | kilogram | air::non-urban air or from high stacks | biosphere | C2H4O | 2 | -21.4543 | 1.052 |  | fc9f9a81-c4b9-4dce-bc20-9f04e05ca2f1 |  | 0 | 1.0247
Acetic acid | 7.2813e-08 |  | kilogram | air::non-urban air or from high stacks | biosphere | C2H4O2 | 2 | -16.4354 | 1.0491 |  | c5cc0625-6e01-4639-b053-5d1d9d22a53c |  | 0 | 1.0247
Arsenic | 2.4732e-11 |  | kilogram | air::non-urban air or from high stacks | biosphere | As | 2 | -24.4229 | 0.2569 |  | 7348af7c-e102-4a03-a0df-efce16469eed |  | 0 | 0.07746
Benzene | 5.4279e-10 |  | kilogram | air::non-urban air or from high stacks | biosphere | C6H6 | 2 | -21.3343 | 0.82505 |  | 5e883a00-04e6-4d96-8dce-12d7117c6635 |  | 0 | 0.79373
Benzo(a)pyrene | 3.1833e-13 |  | kilogram | air::non-urban air or from high stacks | biosphere | C20H12 | 2 | -28.7757 | 0.82505 |  | 81c4ba39-8a3f-4a43-97b4-401605bbebf5 |  | 0 | 0.79373
Beryllium | 1.4863e-12 |  | kilogram | air::non-urban air or from high stacks | biosphere | Be | 2 | -27.2347 | 0.2569 |  | 5d4b497b-d265-42d1-a41a-113785a6d694 |  | 0 | 0.07746
Butane | 5.5723e-07 |  | kilogram | air::non-urban air or from high stacks | biosphere | C4H10 | 2 | -14.4003 | 0.82505 |  | fa5512cf-04a2-4014-8e96-d3e2d137f0df |  | 0 | 0.79373
Cadmium | 1.36e-10 |  | kilogram | air::non-urban air or from high stacks | biosphere | Cd | 2 | -22.7184 | 0.2569 |  | e2d58f90-9aac-4ac4-87f7-bbd6cfc358e3 |  | 0 | 0.07746
Carbon dioxide, fossil | 0 |  | kilogram | air::non-urban air or from high stacks | biosphere | CO2 | 2 | -3.4378 | 0.2265 |  | aa7cac3a-3625-41d4-bc54-33e2cf11ec46 |  | 0 | 0.024495
Carbon dioxide, non-fossil | 0.032134 |  | kilogram | air::non-urban air or from high stacks | biosphere | [5 empty] | d6235194-e4e6-4548-bfa3-ac095131aef4
Carbon monoxide, fossil | 0 |  | kilogram | air::non-urban air or from high stacks | biosphere | CO | 2 | -11.3277 | 0.5837 |  | 099b36ab-4c03-4587-87f4-2f81e337afb8 |  | 0 | 0.53852
Carbon monoxide, non-fossil | 1.2035e-05 |  | kilogram | air::non-urban air or from high stacks | biosphere | [5 empty] | b821ad93-ba6a-4d74-b6ae-ca12cd9563d7
Chromium | 1.727e-10 |  | kilogram | air::non-urban air or from high stacks | biosphere | Cr | 2 | -22.4794 | 0.2569 |  | 4d40d8e3-9bc7-4ab1-ac5c-4f4a76fda8e5 |  | 0 | 0.07746
Cobalt | 1.035e-11 |  | kilogram | air::non-urban air or from high stacks | biosphere | Co | 2 | -25.294 | 0.2569 |  | b10faa87-2c1d-4f6e-aa65-9f80b376939a |  | 0 | 0.07746
Dinitrogen monoxide | 5.8792e-07 |  | kilogram | air::non-urban air or from high stacks | biosphere | N2O | 2 | -14.3467 | 0.5837 |  | afd6d670-bbb0-4625-9730-04088a5b035e |  | 0 | 0.53852
Dioxins, measured as 2,3,7,8-tetrachlorodibenzo-p-dioxin | 0 |  | kilogram | air::non-urban air or from high stacks | biosphere | C12H4Cl4O2 | 0 | 0 |  |  | f77c5e36-ee47-4437-b757-03139bb1d6d6 |  | 0
Ethane | 8.2441e-07 |  | kilogram | air::non-urban air or from high stacks | biosphere | C2H6 | 2 | -14.0086 | 0.82505 |  | e7e0031e-791d-42f4-b26c-ec322db637bc |  | 0 | 0.79373
Formaldehyde | 1.9437e-08 |  | kilogram | air::non-urban air or from high stacks | biosphere | CH2O | 2 | -17.7561 | 0.82505 |  | 9167dca7-615e-435c-8ba6-dbbf50e50e34 |  | 0 | 0.79373
Hexane | 4.7719e-07 |  | kilogram | air::non-urban air or from high stacks | biosphere | C6H14 | 2 | -14.5553 | 0.82505 |  | 41067ac7-bf36-47ef-a19f-683d9b758a28 |  | 0 | 0.79373
Lead | 6.1981e-11 |  | kilogram | air::non-urban air or from high stacks | biosphere | Pb | 2 | -23.5042 | 0.2569 |  | 2718482b-8399-442e-b89a-52fbcc22d2e6 |  | 0 | 0.07746
Manganese | 4.6997e-11 |  | kilogram | air::non-urban air or from high stacks | biosphere | Mn | 2 | -23.7809 | 0.2569 |  | 2460f868-54a9-404c-bec8-c809a44ae72c |  | 0 | 0.07746
Mercury | 4.1401e-11 |  | kilogram | air::non-urban air or from high stacks | biosphere | Hg | 2 | -23.9077 | 0.82505 |  | 5ec9c16a-959d-44cd-be7d-a935727d2151 |  | 0 | 0.79373
Methane, fossil | 0 |  | kilogram | air::non-urban air or from high stacks | biosphere | CH4 | 2 | -14.3528 | 0.82505 |  | 70ef743b-3ed5-4a6d-b192-fb6d62378555 |  | 0 | 0.79373
Methane, non-fossil | 5.8431e-07 |  | kilogram | air::non-urban air or from high stacks | biosphere | [5 empty] | 57bdb443-d4a6-423d-8024-959b8261d02e
Nickel | 2.5936e-10 |  | kilogram | air::non-urban air or from high stacks | biosphere | Ni | 2 | -22.0728 | 0.2569 |  | e8fc62ba-678e-4706-97d2-b79d83e227d5 |  | 0 | 0.07746
Nitrogen oxides | 2.2085e-05 |  | kilogram | air::non-urban air or from high stacks | biosphere | H3NO | 2 | -10.7206 | 0.5837 |  | 77357947-ccc5-438e-9996-95e65e1e1bce |  | 0 | 0.53852
PAH, polycyclic aromatic hydrocarbons | 4.8141e-09 |  | kilogram | air::non-urban air or from high stacks | biosphere |  | 2 | -19.1517 | 1.052 |  | 13d898ac-b9be-4723-a153-565e2a9144ac |  | 0 | 1.0247
Particulates, < 2.5 um | 2.9546e-07 |  | kilogram | air::non-urban air or from high stacks | biosphere |  | 2 | -15.0347 | 0.5837 |  | 66f50b33-fd62-4fdd-a373-c5b0de7de00d |  | 0 | 0.53852
Pentane | 6.9202e-07 |  | kilogram | air::non-urban air or from high stacks | biosphere | C5H12 | 2 | -14.1836 | 0.82505 |  | 2f052025-4072-4d8e-b22d-68d50bfb260c |  | 0 | 0.79373
Propane | 4.2424e-07 |  | kilogram | air::non-urban air or from high stacks | biosphere | C3H8 | 2 | -14.673 | 0.82505 |  | 9beb60a3-3a8c-4345-9a0e-107eec2f709f |  | 0 | 0.79373
Propionic acid | 9.6281e-09 |  | kilogram | air::non-urban air or from high stacks | biosphere | C3H6O2 | 2 | -18.4586 | 1.052 |  | 0f907765-2a94-48a8-8978-55a2757d3e24 |  | 0 | 1.0247
Selenium | 2.9546e-12 |  | kilogram | air::non-urban air or from high stacks | biosphere | Se | 2 | -26.5476 | 0.82505 |  | e6551223-73b6-4289-b841-c5cdeb25abd9 |  | 0 | 0.79373
Sulfur dioxide | 3.4421e-07 |  | kilogram | air::non-urban air or from high stacks | biosphere | O2S | 2 | -14.882 | 0.22738 |  | 78c3efe4-421c-4d30-82e4-b97ac5124993 |  | 0 | 0.031623
Toluene | 9.0264e-10 |  | kilogram | air::non-urban air or from high stacks | biosphere | C7H8 | 2 | -20.8257 | 0.82505 |  | 77f17646-cede-4a49-99dd-55950098b077 |  | 0 | 0.79373
Water | 5.0733e-05 |  | cubic meter | air | biosphere | H2O | 2 | -9.8889 | 0.36059 |  | 075e433b-4be4-448e-9510-9a5029c1ce94 |  | 0 | 0.2
Water | 0.0042057 |  | cubic meter | water | biosphere | H2O | 2 | -5.4713 | 0.36059 |  | 2404b41a-2eed-4e9d-8ab6-783946fdf5d6 |  | 0 | 0.2
Water, cooling, unspecified natural origin | 0.0041325 |  | cubic meter | natural resource::in water | biosphere | H2O | 2 | -5.4889 | 0.36059 |  | fc1c42ce-a759-49fa-b987-f1ec5e503db1 |  | 0 | 0.2
gas power plant construction, 100MW electrical | 3.3458e-11 | RER | unit |  | technosphere | [9 empty] | gas power plant, 100MW electrical
market for biomethane, high pressure | 0.01543 | RoW | cubic meter |  | technosphere | [9 empty] | biomethane, high pressure
market for residue from cooling tower | -6.0176e-07 | RoW | kilogram |  | technosphere | [9 empty] | residue from cooling tower
market for water, completely softened | 0.0036105 | RER | kilogram |  | technosphere | [9 empty] | water, completely softened
market for water, decarbonised | 0.12035 | RoW | kilogram |  | technosphere | [9 empty] | water, decarbonised
Activity | heat and power co-generation, biomethane, conventional power plant, 100MW electrical
code | biomethaneheatMKbf2999
comment | 60-100 °C, 100-1000 MW
location | MK
production amount | 1
reference product | heat, district or industrial, biomethane
type | process
unit | megajoule
Exchanges
name | amount | location | unit | categories | type | formula | uncertainty type | loc | scale | classifications | flow | pedigree | production volume | scale without pedigree | reference product
heat and power co-generation, biomethane, conventional power plant, 100MW electrical | 1 | MK | megajoule |  | production | [9 empty] | heat, district or industrial, biomethane
Acenaphthene | 4.2628e-13 |  | kilogram | air::non-urban air or from high stacks | biosphere | C12H10 | 2 | -28.4837 | 0.82505 |  | 922a7ccf-3338-43ad-bd7e-77d51df051ab |  | 0 | 0.79373
Acetaldehyde | 4.3005e-10 |  | kilogram | air::non-urban air or from high stacks | biosphere | C2H4O | 2 | -21.5671 | 1.052 |  | fc9f9a81-c4b9-4dce-bc20-9f04e05ca2f1 |  | 0 | 1.0247
Acetic acid | 6.5045e-08 |  | kilogram | air::non-urban air or from high stacks | biosphere | C2H4O2 | 2 | -16.5482 | 1.0491 |  | c5cc0625-6e01-4639-b053-5d1d9d22a53c |  | 0 | 1.0247
Arsenic | 2.2094e-11 |  | kilogram | air::non-urban air or from high stacks | biosphere | As | 2 | -24.5357 | 0.2569 |  | 7348af7c-e102-4a03-a0df-efce16469eed |  | 0 | 0.07746
Benzene | 4.8488e-10 |  | kilogram | air::non-urban air or from high stacks | biosphere | C6H6 | 2 | -21.4471 | 0.82505 |  | 5e883a00-04e6-4d96-8dce-12d7117c6635 |  | 0 | 0.79373
Benzo(a)pyrene | 2.8437e-13 |  | kilogram | air::non-urban air or from high stacks | biosphere | C20H12 | 2 | -28.8885 | 0.82505 |  | 81c4ba39-8a3f-4a43-97b4-401605bbebf5 |  | 0 | 0.79373
Beryllium | 1.3278e-12 |  | kilogram | air::non-urban air or from high stacks | biosphere | Be | 2 | -27.3475 | 0.2569 |  | 5d4b497b-d265-42d1-a41a-113785a6d694 |  | 0 | 0.07746
Butane | 4.9778e-07 |  | kilogram | air::non-urban air or from high stacks | biosphere | C4H10 | 2 | -14.5131 | 0.82505 |  | fa5512cf-04a2-4014-8e96-d3e2d137f0df |  | 0 | 0.79373
Cadmium | 1.2149e-10 |  | kilogram | air::non-urban air or from high stacks | biosphere | Cd | 2 | -22.8312 | 0.2569 |  | e2d58f90-9aac-4ac4-87f7-bbd6cfc358e3 |  | 0 | 0.07746
Carbon dioxide, fossil | 0 |  | kilogram | air::non-urban air or from high stacks | biosphere | CO2 | 2 | -3.5507 | 0.2265 |  | aa7cac3a-3625-41d4-bc54-33e2cf11ec46 |  | 0 | 0.024495
Carbon dioxide, non-fossil | 0.028706 |  | kilogram | air::non-urban air or from high stacks | biosphere | [5 empty] | d6235194-e4e6-4548-bfa3-ac095131aef4
Carbon monoxide, fossil | 0 |  | kilogram | air::non-urban air or from high stacks | biosphere | CO | 2 | -11.4405 | 0.5837 |  | 099b36ab-4c03-4587-87f4-2f81e337afb8 |  | 0 | 0.53852
Carbon monoxide, non-fossil | 1.0751e-05 |  | kilogram | air::non-urban air or from high stacks | biosphere | [5 empty] | b821ad93-ba6a-4d74-b6ae-ca12cd9563d7
Chromium | 1.5428e-10 |  | kilogram | air::non-urban air or from high stacks | biosphere | Cr | 2 | -22.5923 | 0.2569 |  | 4d40d8e3-9bc7-4ab1-ac5c-4f4a76fda8e5 |  | 0 | 0.07746
Cobalt | 9.246e-12 |  | kilogram | air::non-urban air or from high stacks | biosphere | Co | 2 | -25.4068 | 0.2569 |  | b10faa87-2c1d-4f6e-aa65-9f80b376939a |  | 0 | 0.07746
Dinitrogen monoxide | 5.2519e-07 |  | kilogram | air::non-urban air or from high stacks | biosphere | N2O | 2 | -14.4595 | 0.5837 |  | afd6d670-bbb0-4625-9730-04088a5b035e |  | 0 | 0.53852
Dioxins, measured as 2,3,7,8-tetrachlorodibenzo-p-dioxin | 0 |  | kilogram | air::non-urban air or from high stacks | biosphere | C12H4Cl4O2 | 0 | 0 |  |  | f77c5e36-ee47-4437-b757-03139bb1d6d6 |  | 0
Ethane | 7.3646e-07 |  | kilogram | air::non-urban air or from high stacks | biosphere | C2H6 | 2 | -14.1214 | 0.82505 |  | e7e0031e-791d-42f4-b26c-ec322db637bc |  | 0 | 0.79373
Formaldehyde | 1.7363e-08 |  | kilogram | air::non-urban air or from high stacks | biosphere | CH2O | 2 | -17.8689 | 0.82505 |  | 9167dca7-615e-435c-8ba6-dbbf50e50e34 |  | 0 | 0.79373
Hexane | 4.2628e-07 |  | kilogram | air::non-urban air or from high stacks | biosphere | C6H14 | 2 | -14.6682 | 0.82505 |  | 41067ac7-bf36-47ef-a19f-683d9b758a28 |  | 0 | 0.79373
Lead | 5.5369e-11 |  | kilogram | air::non-urban air or from high stacks | biosphere | Pb | 2 | -23.617 | 0.2569 |  | 2718482b-8399-442e-b89a-52fbcc22d2e6 |  | 0 | 0.07746
Manganese | 4.1983e-11 |  | kilogram | air::non-urban air or from high stacks | biosphere | Mn | 2 | -23.8937 | 0.2569 |  | 2460f868-54a9-404c-bec8-c809a44ae72c |  | 0 | 0.07746
Mercury | 3.6984e-11 |  | kilogram | air::non-urban air or from high stacks | biosphere | Hg | 2 | -24.0205 | 0.82505 |  | 5ec9c16a-959d-44cd-be7d-a935727d2151 |  | 0 | 0.79373
Methane, fossil | 0 |  | kilogram | air::non-urban air or from high stacks | biosphere | CH4 | 2 | -14.4657 | 0.82505 |  | 70ef743b-3ed5-4a6d-b192-fb6d62378555 |  | 0 | 0.79373
Methane, non-fossil | 5.2197e-07 |  | kilogram | air::non-urban air or from high stacks | biosphere | [5 empty] | 57bdb443-d4a6-423d-8024-959b8261d02e
Nickel | 2.3169e-10 |  | kilogram | air::non-urban air or from high stacks | biosphere | Ni | 2 | -22.1856 | 0.2569 |  | e8fc62ba-678e-4706-97d2-b79d83e227d5 |  | 0 | 0.07746
Nitrogen oxides | 1.9728e-05 |  | kilogram | air::non-urban air or from high stacks | biosphere | H3NO | 2 | -10.8335 | 0.5837 |  | 77357947-ccc5-438e-9996-95e65e1e1bce |  | 0 | 0.53852
PAH, polycyclic aromatic hydrocarbons | 4.3005e-09 |  | kilogram | air::non-urban air or from high stacks | biosphere |  | 2 | -19.2645 | 1.052 |  | 13d898ac-b9be-4723-a153-565e2a9144ac |  | 0 | 1.0247
Particulates, < 2.5 um | 2.6394e-07 |  | kilogram | air::non-urban air or from high stacks | biosphere |  | 2 | -15.1475 | 0.5837 |  | 66f50b33-fd62-4fdd-a373-c5b0de7de00d |  | 0 | 0.53852
Pentane | 6.1819e-07 |  | kilogram | air::non-urban air or from high stacks | biosphere | C5H12 | 2 | -14.2965 | 0.82505 |  | 2f052025-4072-4d8e-b22d-68d50bfb260c |  | 0 | 0.79373
Propane | 3.7898e-07 |  | kilogram | air::non-urban air or from high stacks | biosphere | C3H8 | 2 | -14.7858 | 0.82505 |  | 9beb60a3-3a8c-4345-9a0e-107eec2f709f |  | 0 | 0.79373
Propionic acid | 8.6009e-09 |  | kilogram | air::non-urban air or from high stacks | biosphere | C3H6O2 | 2 | -18.5714 | 1.052 |  | 0f907765-2a94-48a8-8978-55a2757d3e24 |  | 0 | 1.0247
Selenium | 2.6394e-12 |  | kilogram | air::non-urban air or from high stacks | biosphere | Se | 2 | -26.6605 | 0.82505 |  | e6551223-73b6-4289-b841-c5cdeb25abd9 |  | 0 | 0.79373
Sulfur dioxide | 3.0748e-07 |  | kilogram | air::non-urban air or from high stacks | biosphere | O2S | 2 | -14.9948 | 0.22738 |  | 78c3efe4-421c-4d30-82e4-b97ac5124993 |  | 0 | 0.031623
Toluene | 8.0634e-10 |  | kilogram | air::non-urban air or from high stacks | biosphere | C7H8 | 2 | -20.9385 | 0.82505 |  | 77f17646-cede-4a49-99dd-55950098b077 |  | 0 | 0.79373
Water | 0.003757 |  | cubic meter | water | biosphere | H2O | 2 | -5.5841 | 0.36059 |  | 2404b41a-2eed-4e9d-8ab6-783946fdf5d6 |  | 0 | 0.2
Water | 4.5321e-05 |  | cubic meter | air | biosphere | H2O | 2 | -10.0018 | 0.36059 |  | 075e433b-4be4-448e-9510-9a5029c1ce94 |  | 0 | 0.2
Water, cooling, unspecified natural origin | 0.0036916 |  | cubic meter | natural resource::in water | biosphere | H2O | 2 | -5.6017 | 0.36059 |  | fc1c42ce-a759-49fa-b987-f1ec5e503db1 |  | 0 | 0.2
gas power plant construction, 100MW electrical | 2.9888e-11 | RER | unit |  | technosphere | [9 empty] | gas power plant, 100MW electrical
market for biomethane, high pressure | 0.013784 | RoW | cubic meter |  | technosphere | [9 empty] | biomethane, high pressure
market for residue from cooling tower | -5.3756e-07 | RoW | kilogram |  | technosphere | [9 empty] | residue from cooling tower
market for water, completely softened | 0.0032254 | RER | kilogram |  | technosphere | [9 empty] | water, completely softened
market for water, decarbonised | 0.10751 | RoW | kilogram |  | technosphere | [9 empty] | water, decarbonised
Activity | heat and power co-generation, biomethane, conventional power plant, 100MW electrical
code | biomethaneheatNL087455
comment | 60-100 °C, 100-1000 MW
location | NL
production amount | 1
reference product | heat, district or industrial, biomethane
type | process
unit | megajoule
Exchanges
name | amount | location | unit | categories | type | formula | uncertainty type | loc | scale | classifications | flow | pedigree | production volume | scale without pedigree | reference product
heat and power co-generation, biomethane, conventional power plant, 100MW electrical | 1 | NL | megajoule |  | production | [9 empty] | heat, district or industrial, biomethane
Acenaphthene | 3.4129e-13 |  | kilogram | air::non-urban air or from high stacks | biosphere | C12H10 | 2 | -28.706 | 0.82505 |  | 922a7ccf-3338-43ad-bd7e-77d51df051ab |  | 0 | 0.79373
Acetaldehyde | 3.443e-10 |  | kilogram | air::non-urban air or from high stacks | biosphere | C2H4O | 2 | -21.7895 | 1.052 |  | fc9f9a81-c4b9-4dce-bc20-9f04e05ca2f1 |  | 0 | 1.0247
Acetic acid | 5.2076e-08 |  | kilogram | air::non-urban air or from high stacks | biosphere | C2H4O2 | 2 | -16.7706 | 1.0491 |  | c5cc0625-6e01-4639-b053-5d1d9d22a53c |  | 0 | 1.0247
Arsenic | 1.7688e-11 |  | kilogram | air::non-urban air or from high stacks | biosphere | As | 2 | -24.7581 | 0.2569 |  | 7348af7c-e102-4a03-a0df-efce16469eed |  | 0 | 0.07746
Benzene | 3.882e-10 |  | kilogram | air::non-urban air or from high stacks | biosphere | C6H6 | 2 | -21.6695 | 0.82505 |  | 5e883a00-04e6-4d96-8dce-12d7117c6635 |  | 0 | 0.79373
Benzo(a)pyrene | 2.2767e-13 |  | kilogram | air::non-urban air or from high stacks | biosphere | C20H12 | 2 | -29.1109 | 0.82505 |  | 81c4ba39-8a3f-4a43-97b4-401605bbebf5 |  | 0 | 0.79373
Beryllium | 1.063e-12 |  | kilogram | air::non-urban air or from high stacks | biosphere | Be | 2 | -27.5699 | 0.2569 |  | 5d4b497b-d265-42d1-a41a-113785a6d694 |  | 0 | 0.07746
Butane | 3.9853e-07 |  | kilogram | air::non-urban air or from high stacks | biosphere | C4H10 | 2 | -14.7355 | 0.82505 |  | fa5512cf-04a2-4014-8e96-d3e2d137f0df |  | 0 | 0.79373
Cadmium | 9.7265e-11 |  | kilogram | air::non-urban air or from high stacks | biosphere | Cd | 2 | -23.0536 | 0.2569 |  | e2d58f90-9aac-4ac4-87f7-bbd6cfc358e3 |  | 0 | 0.07746
Carbon dioxide, fossil | 0 |  | kilogram | air::non-urban air or from high stacks | biosphere | CO2 | 2 | -3.773 | 0.2265 |  | aa7cac3a-3625-41d4-bc54-33e2cf11ec46 |  | 0 | 0.024495
Carbon dioxide, non-fossil | 0.022982 |  | kilogram | air::non-urban air or from high stacks | biosphere | [5 empty] | d6235194-e4e6-4548-bfa3-ac095131aef4
Carbon monoxide, fossil | 0 |  | kilogram | air::non-urban air or from high stacks | biosphere | CO | 2 | -11.6629 | 0.5837 |  | 099b36ab-4c03-4587-87f4-2f81e337afb8 |  | 0 | 0.53852
Carbon monoxide, non-fossil | 8.6075e-06 |  | kilogram | air::non-urban air or from high stacks | biosphere | [5 empty] | b821ad93-ba6a-4d74-b6ae-ca12cd9563d7
Chromium | 1.2352e-10 |  | kilogram | air::non-urban air or from high stacks | biosphere | Cr | 2 | -22.8146 | 0.2569 |  | 4d40d8e3-9bc7-4ab1-ac5c-4f4a76fda8e5 |  | 0 | 0.07746
Cobalt | 7.4025e-12 |  | kilogram | air::non-urban air or from high stacks | biosphere | Co | 2 | -25.6292 | 0.2569 |  | b10faa87-2c1d-4f6e-aa65-9f80b376939a |  | 0 | 0.07746
Dinitrogen monoxide | 4.2048e-07 |  | kilogram | air::non-urban air or from high stacks | biosphere | N2O | 2 | -14.6819 | 0.5837 |  | afd6d670-bbb0-4625-9730-04088a5b035e |  | 0 | 0.53852
Dioxins, measured as 2,3,7,8-tetrachlorodibenzo-p-dioxin | 0 |  | kilogram | air::non-urban air or from high stacks | biosphere | C12H4Cl4O2 | 0 | 0 |  |  | f77c5e36-ee47-4437-b757-03139bb1d6d6 |  | 0
Ethane | 5.8962e-07 |  | kilogram | air::non-urban air or from high stacks | biosphere | C2H6 | 2 | -14.3438 | 0.82505 |  | e7e0031e-791d-42f4-b26c-ec322db637bc |  | 0 | 0.79373
Formaldehyde | 1.3901e-08 |  | kilogram | air::non-urban air or from high stacks | biosphere | CH2O | 2 | -18.0913 | 0.82505 |  | 9167dca7-615e-435c-8ba6-dbbf50e50e34 |  | 0 | 0.79373
Hexane | 3.4129e-07 |  | kilogram | air::non-urban air or from high stacks | biosphere | C6H14 | 2 | -14.8905 | 0.82505 |  | 41067ac7-bf36-47ef-a19f-683d9b758a28 |  | 0 | 0.79373
Lead | 4.4329e-11 |  | kilogram | air::non-urban air or from high stacks | biosphere | Pb | 2 | -23.8394 | 0.2569 |  | 2718482b-8399-442e-b89a-52fbcc22d2e6 |  | 0 | 0.07746
Manganese | 3.3612e-11 |  | kilogram | air::non-urban air or from high stacks | biosphere | Mn | 2 | -24.1161 | 0.2569 |  | 2460f868-54a9-404c-bec8-c809a44ae72c |  | 0 | 0.07746
Mercury | 2.961e-11 |  | kilogram | air::non-urban air or from high stacks | biosphere | Hg | 2 | -24.2429 | 0.82505 |  | 5ec9c16a-959d-44cd-be7d-a935727d2151 |  | 0 | 0.79373
Methane, fossil | 0 |  | kilogram | air::non-urban air or from high stacks | biosphere | CH4 | 2 | -14.688 | 0.82505 |  | 70ef743b-3ed5-4a6d-b192-fb6d62378555 |  | 0 | 0.79373
Methane, non-fossil | 4.179e-07 |  | kilogram | air::non-urban air or from high stacks | biosphere | [5 empty] | 57bdb443-d4a6-423d-8024-959b8261d02e
Nickel | 1.8549e-10 |  | kilogram | air::non-urban air or from high stacks | biosphere | Ni | 2 | -22.408 | 0.2569 |  | e8fc62ba-678e-4706-97d2-b79d83e227d5 |  | 0 | 0.07746
Nitrogen oxides | 1.5795e-05 |  | kilogram | air::non-urban air or from high stacks | biosphere | H3NO | 2 | -11.0558 | 0.5837 |  | 77357947-ccc5-438e-9996-95e65e1e1bce |  | 0 | 0.53852
PAH, polycyclic aromatic hydrocarbons | 3.443e-09 |  | kilogram | air::non-urban air or from high stacks | biosphere |  | 2 | -19.4869 | 1.052 |  | 13d898ac-b9be-4723-a153-565e2a9144ac |  | 0 | 1.0247
Particulates, < 2.5 um | 2.1131e-07 |  | kilogram | air::non-urban air or from high stacks | biosphere |  | 2 | -15.3699 | 0.5837 |  | 66f50b33-fd62-4fdd-a373-c5b0de7de00d |  | 0 | 0.53852
Pentane | 4.9493e-07 |  | kilogram | air::non-urban air or from high stacks | biosphere | C5H12 | 2 | -14.5188 | 0.82505 |  | 2f052025-4072-4d8e-b22d-68d50bfb260c |  | 0 | 0.79373
Propane | 3.0342e-07 |  | kilogram | air::non-urban air or from high stacks | biosphere | C3H8 | 2 | -15.0082 | 0.82505 |  | 9beb60a3-3a8c-4345-9a0e-107eec2f709f |  | 0 | 0.79373
Propionic acid | 6.886e-09 |  | kilogram | air::non-urban air or from high stacks | biosphere | C3H6O2 | 2 | -18.7938 | 1.052 |  | 0f907765-2a94-48a8-8978-55a2757d3e24 |  | 0 | 1.0247
Selenium | 2.1131e-12 |  | kilogram | air::non-urban air or from high stacks | biosphere | Se | 2 | -26.8828 | 0.82505 |  | e6551223-73b6-4289-b841-c5cdeb25abd9 |  | 0 | 0.79373
Sulfur dioxide | 2.4618e-07 |  | kilogram | air::non-urban air or from high stacks | biosphere | O2S | 2 | -15.2172 | 0.22738 |  | 78c3efe4-421c-4d30-82e4-b97ac5124993 |  | 0 | 0.031623
Toluene | 6.4557e-10 |  | kilogram | air::non-urban air or from high stacks | biosphere | C7H8 | 2 | -21.1609 | 0.82505 |  | 77f17646-cede-4a49-99dd-55950098b077 |  | 0 | 0.79373
Water | 0.0030079 |  | cubic meter | water | biosphere | H2O | 2 | -5.8065 | 0.36059 |  | 2404b41a-2eed-4e9d-8ab6-783946fdf5d6 |  | 0 | 0.2
Water | 3.6284e-05 |  | cubic meter | air | biosphere | H2O | 2 | -10.2241 | 0.36059 |  | 075e433b-4be4-448e-9510-9a5029c1ce94 |  | 0 | 0.2
Water, cooling, unspecified natural origin | 0.0029555 |  | cubic meter | natural resource::in water | biosphere | H2O | 2 | -5.8241 | 0.36059 |  | fc1c42ce-a759-49fa-b987-f1ec5e503db1 |  | 0 | 0.2
gas power plant construction, 100MW electrical | 2.3929e-11 | RER | unit |  | technosphere | [9 empty] | gas power plant, 100MW electrical
market for biomethane, high pressure | 0.011035 | RoW | cubic meter |  | technosphere | [9 empty] | biomethane, high pressure
market for residue from cooling tower | -4.3038e-07 | RoW | kilogram |  | technosphere | [9 empty] | residue from cooling tower
market for water, completely softened | 0.0025823 | RER | kilogram |  | technosphere | [9 empty] | water, completely softened
market for water, decarbonised | 0.086075 | RoW | kilogram |  | technosphere | [9 empty] | water, decarbonised
Activity | heat and power co-generation, biomethane, conventional power plant, 100MW electrical
code | biomethaneheatNO55cad5
comment | 60-100 °C, 100-1000 MW
location | NO
production amount | 1
reference product | heat, district or industrial, biomethane
type | process
unit | megajoule
Exchanges
name | amount | location | unit | categories | type | formula | uncertainty type | loc | scale | classifications | flow | pedigree | production volume | scale without pedigree | reference product
heat and power co-generation, biomethane, conventional power plant, 100MW electrical | 1 | NO | megajoule |  | production | [9 empty] | heat, district or industrial, biomethane
Acenaphthene | 3.9077e-13 |  | kilogram | air::non-urban air or from high stacks | biosphere | C12H10 | 2 | -28.5707 | 0.82505 |  | 922a7ccf-3338-43ad-bd7e-77d51df051ab |  | 0 | 0.79373
Acetaldehyde | 3.9422e-10 |  | kilogram | air::non-urban air or from high stacks | biosphere | C2H4O | 2 | -21.6541 | 1.052 |  | fc9f9a81-c4b9-4dce-bc20-9f04e05ca2f1 |  | 0 | 1.0247
Acetic acid | 5.9626e-08 |  | kilogram | air::non-urban air or from high stacks | biosphere | C2H4O2 | 2 | -16.6352 | 1.0491 |  | c5cc0625-6e01-4639-b053-5d1d9d22a53c |  | 0 | 1.0247
Arsenic | 2.0253e-11 |  | kilogram | air::non-urban air or from high stacks | biosphere | As | 2 | -24.6227 | 0.2569 |  | 7348af7c-e102-4a03-a0df-efce16469eed |  | 0 | 0.07746
Benzene | 4.4448e-10 |  | kilogram | air::non-urban air or from high stacks | biosphere | C6H6 | 2 | -21.5341 | 0.82505 |  | 5e883a00-04e6-4d96-8dce-12d7117c6635 |  | 0 | 0.79373
Benzo(a)pyrene | 2.6068e-13 |  | kilogram | air::non-urban air or from high stacks | biosphere | C20H12 | 2 | -28.9755 | 0.82505 |  | 81c4ba39-8a3f-4a43-97b4-401605bbebf5 |  | 0 | 0.79373
Beryllium | 1.2172e-12 |  | kilogram | air::non-urban air or from high stacks | biosphere | Be | 2 | -27.4345 | 0.2569 |  | 5d4b497b-d265-42d1-a41a-113785a6d694 |  | 0 | 0.07746
Butane | 4.5631e-07 |  | kilogram | air::non-urban air or from high stacks | biosphere | C4H10 | 2 | -14.6001 | 0.82505 |  | fa5512cf-04a2-4014-8e96-d3e2d137f0df |  | 0 | 0.79373
Cadmium | 1.1137e-10 |  | kilogram | air::non-urban air or from high stacks | biosphere | Cd | 2 | -22.9182 | 0.2569 |  | e2d58f90-9aac-4ac4-87f7-bbd6cfc358e3 |  | 0 | 0.07746
Carbon dioxide, fossil | 0 |  | kilogram | air::non-urban air or from high stacks | biosphere | CO2 | 2 | -3.6376 | 0.2265 |  | aa7cac3a-3625-41d4-bc54-33e2cf11ec46 |  | 0 | 0.024495
Carbon dioxide, non-fossil | 0.026314 |  | kilogram | air::non-urban air or from high stacks | biosphere | [5 empty] | d6235194-e4e6-4548-bfa3-ac095131aef4
Carbon monoxide, fossil | 0 |  | kilogram | air::non-urban air or from high stacks | biosphere | CO | 2 | -11.5275 | 0.5837 |  | 099b36ab-4c03-4587-87f4-2f81e337afb8 |  | 0 | 0.53852
Carbon monoxide, non-fossil | 9.8555e-06 |  | kilogram | air::non-urban air or from high stacks | biosphere | [5 empty] | b821ad93-ba6a-4d74-b6ae-ca12cd9563d7
Chromium | 1.4143e-10 |  | kilogram | air::non-urban air or from high stacks | biosphere | Cr | 2 | -22.6792 | 0.2569 |  | 4d40d8e3-9bc7-4ab1-ac5c-4f4a76fda8e5 |  | 0 | 0.07746
Cobalt | 8.4758e-12 |  | kilogram | air::non-urban air or from high stacks | biosphere | Co | 2 | -25.4938 | 0.2569 |  | b10faa87-2c1d-4f6e-aa65-9f80b376939a |  | 0 | 0.07746
Dinitrogen monoxide | 4.8144e-07 |  | kilogram | air::non-urban air or from high stacks | biosphere | N2O | 2 | -14.5465 | 0.5837 |  | afd6d670-bbb0-4625-9730-04088a5b035e |  | 0 | 0.53852
Dioxins, measured as 2,3,7,8-tetrachlorodibenzo-p-dioxin | 0 |  | kilogram | air::non-urban air or from high stacks | biosphere | C12H4Cl4O2 | 0 | 0 |  |  | f77c5e36-ee47-4437-b757-03139bb1d6d6 |  | 0
Ethane | 6.751e-07 |  | kilogram | air::non-urban air or from high stacks | biosphere | C2H6 | 2 | -14.2084 | 0.82505 |  | e7e0031e-791d-42f4-b26c-ec322db637bc |  | 0 | 0.79373
Formaldehyde | 1.5917e-08 |  | kilogram | air::non-urban air or from high stacks | biosphere | CH2O | 2 | -17.9559 | 0.82505 |  | 9167dca7-615e-435c-8ba6-dbbf50e50e34 |  | 0 | 0.79373
Hexane | 3.9077e-07 |  | kilogram | air::non-urban air or from high stacks | biosphere | C6H14 | 2 | -14.7551 | 0.82505 |  | 41067ac7-bf36-47ef-a19f-683d9b758a28 |  | 0 | 0.79373
Lead | 5.0756e-11 |  | kilogram | air::non-urban air or from high stacks | biosphere | Pb | 2 | -23.704 | 0.2569 |  | 2718482b-8399-442e-b89a-52fbcc22d2e6 |  | 0 | 0.07746
Manganese | 3.8486e-11 |  | kilogram | air::non-urban air or from high stacks | biosphere | Mn | 2 | -23.9807 | 0.2569 |  | 2460f868-54a9-404c-bec8-c809a44ae72c |  | 0 | 0.07746
Mercury | 3.3903e-11 |  | kilogram | air::non-urban air or from high stacks | biosphere | Hg | 2 | -24.1075 | 0.82505 |  | 5ec9c16a-959d-44cd-be7d-a935727d2151 |  | 0 | 0.79373
Methane, fossil | 0 |  | kilogram | air::non-urban air or from high stacks | biosphere | CH4 | 2 | -14.5526 | 0.82505 |  | 70ef743b-3ed5-4a6d-b192-fb6d62378555 |  | 0 | 0.79373
Methane, non-fossil | 4.7849e-07 |  | kilogram | air::non-urban air or from high stacks | biosphere | [5 empty] | 57bdb443-d4a6-423d-8024-959b8261d02e
Nickel | 2.1239e-10 |  | kilogram | air::non-urban air or from high stacks | biosphere | Ni | 2 | -22.2726 | 0.2569 |  | e8fc62ba-678e-4706-97d2-b79d83e227d5 |  | 0 | 0.07746
Nitrogen oxides | 1.8085e-05 |  | kilogram | air::non-urban air or from high stacks | biosphere | H3NO | 2 | -10.9204 | 0.5837 |  | 77357947-ccc5-438e-9996-95e65e1e1bce |  | 0 | 0.53852
PAH, polycyclic aromatic hydrocarbons | 3.9422e-09 |  | kilogram | air::non-urban air or from high stacks | biosphere |  | 2 | -19.3515 | 1.052 |  | 13d898ac-b9be-4723-a153-565e2a9144ac |  | 0 | 1.0247
Particulates, < 2.5 um | 2.4195e-07 |  | kilogram | air::non-urban air or from high stacks | biosphere |  | 2 | -15.2345 | 0.5837 |  | 66f50b33-fd62-4fdd-a373-c5b0de7de00d |  | 0 | 0.53852
Pentane | 5.6669e-07 |  | kilogram | air::non-urban air or from high stacks | biosphere | C5H12 | 2 | -14.3834 | 0.82505 |  | 2f052025-4072-4d8e-b22d-68d50bfb260c |  | 0 | 0.79373
Propane | 3.4741e-07 |  | kilogram | air::non-urban air or from high stacks | biosphere | C3H8 | 2 | -14.8728 | 0.82505 |  | 9beb60a3-3a8c-4345-9a0e-107eec2f709f |  | 0 | 0.79373
Propionic acid | 7.8844e-09 |  | kilogram | air::non-urban air or from high stacks | biosphere | C3H6O2 | 2 | -18.6584 | 1.052 |  | 0f907765-2a94-48a8-8978-55a2757d3e24 |  | 0 | 1.0247
Selenium | 2.4195e-12 |  | kilogram | air::non-urban air or from high stacks | biosphere | Se | 2 | -26.7474 | 0.82505 |  | e6551223-73b6-4289-b841-c5cdeb25abd9 |  | 0 | 0.79373
Sulfur dioxide | 2.8187e-07 |  | kilogram | air::non-urban air or from high stacks | biosphere | O2S | 2 | -15.0818 | 0.22738 |  | 78c3efe4-421c-4d30-82e4-b97ac5124993 |  | 0 | 0.031623
Toluene | 7.3916e-10 |  | kilogram | air::non-urban air or from high stacks | biosphere | C7H8 | 2 | -21.0255 | 0.82505 |  | 77f17646-cede-4a49-99dd-55950098b077 |  | 0 | 0.79373
Water | 4.8357e-05 |  | cubic meter | air | biosphere | H2O | 2 | -9.9369 | 0.36059 |  | 075e433b-4be4-448e-9510-9a5029c1ce94 |  | 0 | 0.2
Water | 0.0029646 |  | cubic meter | water | biosphere | H2O | 2 | -5.821 | 0.36059 |  | 2404b41a-2eed-4e9d-8ab6-783946fdf5d6 |  | 0 | 0.2
Water, cooling, unspecified natural origin | 0.0029115 |  | cubic meter | natural resource::in water | biosphere | H2O | 2 | -5.8391 | 0.36059 |  | fc1c42ce-a759-49fa-b987-f1ec5e503db1 |  | 0 | 0.2
gas power plant construction, 100MW electrical | 2.7398e-11 | RER | unit |  | technosphere | [9 empty] | gas power plant, 100MW electrical
market for biomethane, high pressure | 0.012635 | RoW | cubic meter |  | technosphere | [9 empty] | biomethane, high pressure
market for residue from cooling tower | -4.9278e-07 | RoW | kilogram |  | technosphere | [9 empty] | residue from cooling tower
market for water, completely softened | 0.0029567 | RER | kilogram |  | technosphere | [9 empty] | water, completely softened
market for water, decarbonised | 0.098555 | RoW | kilogram |  | technosphere | [9 empty] | water, decarbonised
Activity | heat and power co-generation, biomethane, conventional power plant, 100MW electrical
code | biomethaneheatPE1294b5
comment | 60-100 °C, 100-1000 MW
location | PE
production amount | 1
reference product | heat, district or industrial, biomethane
type | process
unit | megajoule
Exchanges
name | amount | location | unit | categories | type | formula | uncertainty type | loc | scale | classifications | flow | pedigree | production volume | scale without pedigree | reference product
heat and power co-generation, biomethane, conventional power plant, 100MW electrical | 1 | PE | megajoule |  | production | [9 empty] | heat, district or industrial, biomethane
Acenaphthene | 3.755e-13 |  | kilogram | air::non-urban air or from high stacks | biosphere | C12H10 | 2 | -28.6105 | 0.82505 |  | 922a7ccf-3338-43ad-bd7e-77d51df051ab |  | 0 | 0.79373
Acetaldehyde | 3.7882e-10 |  | kilogram | air::non-urban air or from high stacks | biosphere | C2H4O | 2 | -21.694 | 1.052 |  | fc9f9a81-c4b9-4dce-bc20-9f04e05ca2f1 |  | 0 | 1.0247
Acetic acid | 5.7296e-08 |  | kilogram | air::non-urban air or from high stacks | biosphere | C2H4O2 | 2 | -16.675 | 1.0491 |  | c5cc0625-6e01-4639-b053-5d1d9d22a53c |  | 0 | 1.0247
Arsenic | 1.9462e-11 |  | kilogram | air::non-urban air or from high stacks | biosphere | As | 2 | -24.6626 | 0.2569 |  | 7348af7c-e102-4a03-a0df-efce16469eed |  | 0 | 0.07746
Benzene | 4.2712e-10 |  | kilogram | air::non-urban air or from high stacks | biosphere | C6H6 | 2 | -21.574 | 0.82505 |  | 5e883a00-04e6-4d96-8dce-12d7117c6635 |  | 0 | 0.79373
Benzo(a)pyrene | 2.5049e-13 |  | kilogram | air::non-urban air or from high stacks | biosphere | C20H12 | 2 | -29.0153 | 0.82505 |  | 81c4ba39-8a3f-4a43-97b4-401605bbebf5 |  | 0 | 0.79373
Beryllium | 1.1696e-12 |  | kilogram | air::non-urban air or from high stacks | biosphere | Be | 2 | -27.4744 | 0.2569 |  | 5d4b497b-d265-42d1-a41a-113785a6d694 |  | 0 | 0.07746
Butane | 4.3848e-07 |  | kilogram | air::non-urban air or from high stacks | biosphere | C4H10 | 2 | -14.6399 | 0.82505 |  | fa5512cf-04a2-4014-8e96-d3e2d137f0df |  | 0 | 0.79373
Cadmium | 1.0702e-10 |  | kilogram | air::non-urban air or from high stacks | biosphere | Cd | 2 | -22.958 | 0.2569 |  | e2d58f90-9aac-4ac4-87f7-bbd6cfc358e3 |  | 0 | 0.07746
Carbon dioxide, fossil | 0 |  | kilogram | air::non-urban air or from high stacks | biosphere | CO2 | 2 | -3.6775 | 0.2265 |  | aa7cac3a-3625-41d4-bc54-33e2cf11ec46 |  | 0 | 0.024495
Carbon dioxide, non-fossil | 0.025286 |  | kilogram | air::non-urban air or from high stacks | biosphere | [5 empty] | d6235194-e4e6-4548-bfa3-ac095131aef4
Carbon monoxide, fossil | 0 |  | kilogram | air::non-urban air or from high stacks | biosphere | CO | 2 | -11.5673 | 0.5837 |  | 099b36ab-4c03-4587-87f4-2f81e337afb8 |  | 0 | 0.53852
Carbon monoxide, non-fossil | 9.4705e-06 |  | kilogram | air::non-urban air or from high stacks | biosphere | [5 empty] | b821ad93-ba6a-4d74-b6ae-ca12cd9563d7
Chromium | 1.359e-10 |  | kilogram | air::non-urban air or from high stacks | biosphere | Cr | 2 | -22.7191 | 0.2569 |  | 4d40d8e3-9bc7-4ab1-ac5c-4f4a76fda8e5 |  | 0 | 0.07746
Cobalt | 8.1446e-12 |  | kilogram | air::non-urban air or from high stacks | biosphere | Co | 2 | -25.5337 | 0.2569 |  | b10faa87-2c1d-4f6e-aa65-9f80b376939a |  | 0 | 0.07746
Dinitrogen monoxide | 4.6263e-07 |  | kilogram | air::non-urban air or from high stacks | biosphere | N2O | 2 | -14.5863 | 0.5837 |  | afd6d670-bbb0-4625-9730-04088a5b035e |  | 0 | 0.53852
Dioxins, measured as 2,3,7,8-tetrachlorodibenzo-p-dioxin | 0 |  | kilogram | air::non-urban air or from high stacks | biosphere | C12H4Cl4O2 | 0 | 0 |  |  | f77c5e36-ee47-4437-b757-03139bb1d6d6 |  | 0
Ethane | 6.4873e-07 |  | kilogram | air::non-urban air or from high stacks | biosphere | C2H6 | 2 | -14.2483 | 0.82505 |  | e7e0031e-791d-42f4-b26c-ec322db637bc |  | 0 | 0.79373
Formaldehyde | 1.5295e-08 |  | kilogram | air::non-urban air or from high stacks | biosphere | CH2O | 2 | -17.9958 | 0.82505 |  | 9167dca7-615e-435c-8ba6-dbbf50e50e34 |  | 0 | 0.79373
Hexane | 3.755e-07 |  | kilogram | air::non-urban air or from high stacks | biosphere | C6H14 | 2 | -14.795 | 0.82505 |  | 41067ac7-bf36-47ef-a19f-683d9b758a28 |  | 0 | 0.79373
Lead | 4.8773e-11 |  | kilogram | air::non-urban air or from high stacks | biosphere | Pb | 2 | -23.7438 | 0.2569 |  | 2718482b-8399-442e-b89a-52fbcc22d2e6 |  | 0 | 0.07746
Manganese | 3.6982e-11 |  | kilogram | air::non-urban air or from high stacks | biosphere | Mn | 2 | -24.0206 | 0.2569 |  | 2460f868-54a9-404c-bec8-c809a44ae72c |  | 0 | 0.07746
Mercury | 3.2578e-11 |  | kilogram | air::non-urban air or from high stacks | biosphere | Hg | 2 | -24.1474 | 0.82505 |  | 5ec9c16a-959d-44cd-be7d-a935727d2151 |  | 0 | 0.79373
Methane, fossil | 0 |  | kilogram | air::non-urban air or from high stacks | biosphere | CH4 | 2 | -14.5925 | 0.82505 |  | 70ef743b-3ed5-4a6d-b192-fb6d62378555 |  | 0 | 0.79373
Methane, non-fossil | 4.5979e-07 |  | kilogram | air::non-urban air or from high stacks | biosphere | [5 empty] | 57bdb443-d4a6-423d-8024-959b8261d02e
Nickel | 2.0409e-10 |  | kilogram | air::non-urban air or from high stacks | biosphere | Ni | 2 | -22.3125 | 0.2569 |  | e8fc62ba-678e-4706-97d2-b79d83e227d5 |  | 0 | 0.07746
Nitrogen oxides | 1.7378e-05 |  | kilogram | air::non-urban air or from high stacks | biosphere | H3NO | 2 | -10.9603 | 0.5837 |  | 77357947-ccc5-438e-9996-95e65e1e1bce |  | 0 | 0.53852
PAH, polycyclic aromatic hydrocarbons | 3.7882e-09 |  | kilogram | air::non-urban air or from high stacks | biosphere |  | 2 | -19.3914 | 1.052 |  | 13d898ac-b9be-4723-a153-565e2a9144ac |  | 0 | 1.0247
Particulates, < 2.5 um | 2.325e-07 |  | kilogram | air::non-urban air or from high stacks | biosphere |  | 2 | -15.2744 | 0.5837 |  | 66f50b33-fd62-4fdd-a373-c5b0de7de00d |  | 0 | 0.53852
Pentane | 5.4455e-07 |  | kilogram | air::non-urban air or from high stacks | biosphere | C5H12 | 2 | -14.4233 | 0.82505 |  | 2f052025-4072-4d8e-b22d-68d50bfb260c |  | 0 | 0.79373
Propane | 3.3383e-07 |  | kilogram | air::non-urban air or from high stacks | biosphere | C3H8 | 2 | -14.9126 | 0.82505 |  | 9beb60a3-3a8c-4345-9a0e-107eec2f709f |  | 0 | 0.79373
Propionic acid | 7.5764e-09 |  | kilogram | air::non-urban air or from high stacks | biosphere | C3H6O2 | 2 | -18.6982 | 1.052 |  | 0f907765-2a94-48a8-8978-55a2757d3e24 |  | 0 | 1.0247
Selenium | 2.325e-12 |  | kilogram | air::non-urban air or from high stacks | biosphere | Se | 2 | -26.7873 | 0.82505 |  | e6551223-73b6-4289-b841-c5cdeb25abd9 |  | 0 | 0.79373
Sulfur dioxide | 2.7086e-07 |  | kilogram | air::non-urban air or from high stacks | biosphere | O2S | 2 | -15.1217 | 0.22738 |  | 78c3efe4-421c-4d30-82e4-b97ac5124993 |  | 0 | 0.031623
Toluene | 7.1029e-10 |  | kilogram | air::non-urban air or from high stacks | biosphere | C7H8 | 2 | -21.0654 | 0.82505 |  | 77f17646-cede-4a49-99dd-55950098b077 |  | 0 | 0.79373
Water | 4.6467e-05 |  | cubic meter | air | biosphere | H2O | 2 | -9.9768 | 0.36059 |  | 075e433b-4be4-448e-9510-9a5029c1ce94 |  | 0 | 0.2
Water | 0.0028488 |  | cubic meter | water | biosphere | H2O | 2 | -5.8609 | 0.36059 |  | 2404b41a-2eed-4e9d-8ab6-783946fdf5d6 |  | 0 | 0.2
Water, cooling, unspecified natural origin | 0.0027977 |  | cubic meter | natural resource::in water | biosphere | H2O | 2 | -5.8789 | 0.36059 |  | fc1c42ce-a759-49fa-b987-f1ec5e503db1 |  | 0 | 0.2
market for biomethane, high pressure | 0.012142 | RoW | cubic meter |  | technosphere | [9 empty] | biomethane, high pressure
market for gas power plant, 100MW electrical | 2.6328e-11 | GLO | unit |  | technosphere | [9 empty] | gas power plant, 100MW electrical
market for residue from cooling tower | -4.7352e-07 | RoW | kilogram |  | technosphere | [9 empty] | residue from cooling tower
market for water, completely softened | 0.0028411 | RoW | kilogram |  | technosphere | [9 empty] | water, completely softened
market for water, decarbonised | 0.094705 | RoW | kilogram |  | technosphere | [9 empty] | water, decarbonised
Activity | heat and power co-generation, biomethane, conventional power plant, 100MW electrical
code | biomethaneheatPLf33d13
comment | 60-100 °C, 100-1000 MW
location | PL
production amount | 1
reference product | heat, district or industrial, biomethane
type | process
unit | megajoule
Exchanges
name | amount | location | unit | categories | type | formula | uncertainty type | loc | scale | classifications | flow | pedigree | production volume | scale without pedigree | reference product
heat and power co-generation, biomethane, conventional power plant, 100MW electrical | 1 | PL | megajoule |  | production | [9 empty] | heat, district or industrial, biomethane
Acenaphthene | 4.3943e-13 |  | kilogram | air::non-urban air or from high stacks | biosphere | C12H10 | 2 | -28.4533 | 0.82505 |  | 922a7ccf-3338-43ad-bd7e-77d51df051ab |  | 0 | 0.79373
Acetaldehyde | 4.4331e-10 |  | kilogram | air::non-urban air or from high stacks | biosphere | C2H4O | 2 | -21.5368 | 1.052 |  | fc9f9a81-c4b9-4dce-bc20-9f04e05ca2f1 |  | 0 | 1.0247
Acetic acid | 6.705e-08 |  | kilogram | air::non-urban air or from high stacks | biosphere | C2H4O2 | 2 | -16.5178 | 1.0491 |  | c5cc0625-6e01-4639-b053-5d1d9d22a53c |  | 0 | 1.0247
Arsenic | 2.2775e-11 |  | kilogram | air::non-urban air or from high stacks | biosphere | As | 2 | -24.5054 | 0.2569 |  | 7348af7c-e102-4a03-a0df-efce16469eed |  | 0 | 0.07746
Benzene | 4.9983e-10 |  | kilogram | air::non-urban air or from high stacks | biosphere | C6H6 | 2 | -21.4168 | 0.82505 |  | 5e883a00-04e6-4d96-8dce-12d7117c6635 |  | 0 | 0.79373
Benzo(a)pyrene | 2.9314e-13 |  | kilogram | air::non-urban air or from high stacks | biosphere | C20H12 | 2 | -28.8581 | 0.82505 |  | 81c4ba39-8a3f-4a43-97b4-401605bbebf5 |  | 0 | 0.79373
Beryllium | 1.3687e-12 |  | kilogram | air::non-urban air or from high stacks | biosphere | Be | 2 | -27.3172 | 0.2569 |  | 5d4b497b-d265-42d1-a41a-113785a6d694 |  | 0 | 0.07746
Butane | 5.1313e-07 |  | kilogram | air::non-urban air or from high stacks | biosphere | C4H10 | 2 | -14.4827 | 0.82505 |  | fa5512cf-04a2-4014-8e96-d3e2d137f0df |  | 0 | 0.79373
Cadmium | 1.2523e-10 |  | kilogram | air::non-urban air or from high stacks | biosphere | Cd | 2 | -22.8008 | 0.2569 |  | e2d58f90-9aac-4ac4-87f7-bbd6cfc358e3 |  | 0 | 0.07746
Carbon dioxide, fossil | 0 |  | kilogram | air::non-urban air or from high stacks | biosphere | CO2 | 2 | -3.5203 | 0.2265 |  | aa7cac3a-3625-41d4-bc54-33e2cf11ec46 |  | 0 | 0.024495
Carbon dioxide, non-fossil | 0.029591 |  | kilogram | air::non-urban air or from high stacks | biosphere | [5 empty] | d6235194-e4e6-4548-bfa3-ac095131aef4
Carbon monoxide, fossil | 0 |  | kilogram | air::non-urban air or from high stacks | biosphere | CO | 2 | -11.4101 | 0.5837 |  | 099b36ab-4c03-4587-87f4-2f81e337afb8 |  | 0 | 0.53852
Carbon monoxide, non-fossil | 1.1083e-05 |  | kilogram | air::non-urban air or from high stacks | biosphere | [5 empty] | b821ad93-ba6a-4d74-b6ae-ca12cd9563d7
Chromium | 1.5904e-10 |  | kilogram | air::non-urban air or from high stacks | biosphere | Cr | 2 | -22.5619 | 0.2569 |  | 4d40d8e3-9bc7-4ab1-ac5c-4f4a76fda8e5 |  | 0 | 0.07746
Cobalt | 9.5311e-12 |  | kilogram | air::non-urban air or from high stacks | biosphere | Co | 2 | -25.3765 | 0.2569 |  | b10faa87-2c1d-4f6e-aa65-9f80b376939a |  | 0 | 0.07746
Dinitrogen monoxide | 5.4139e-07 |  | kilogram | air::non-urban air or from high stacks | biosphere | N2O | 2 | -14.4291 | 0.5837 |  | afd6d670-bbb0-4625-9730-04088a5b035e |  | 0 | 0.53852
Dioxins, measured as 2,3,7,8-tetrachlorodibenzo-p-dioxin | 0 |  | kilogram | air::non-urban air or from high stacks | biosphere | C12H4Cl4O2 | 0 | 0 |  |  | f77c5e36-ee47-4437-b757-03139bb1d6d6 |  | 0
Ethane | 7.5916e-07 |  | kilogram | air::non-urban air or from high stacks | biosphere | C2H6 | 2 | -14.0911 | 0.82505 |  | e7e0031e-791d-42f4-b26c-ec322db637bc |  | 0 | 0.79373
Formaldehyde | 1.7898e-08 |  | kilogram | air::non-urban air or from high stacks | biosphere | CH2O | 2 | -17.8386 | 0.82505 |  | 9167dca7-615e-435c-8ba6-dbbf50e50e34 |  | 0 | 0.79373
Hexane | 4.3943e-07 |  | kilogram | air::non-urban air or from high stacks | biosphere | C6H14 | 2 | -14.6378 | 0.82505 |  | 41067ac7-bf36-47ef-a19f-683d9b758a28 |  | 0 | 0.79373
Lead | 5.7076e-11 |  | kilogram | air::non-urban air or from high stacks | biosphere | Pb | 2 | -23.5866 | 0.2569 |  | 2718482b-8399-442e-b89a-52fbcc22d2e6 |  | 0 | 0.07746
Manganese | 4.3278e-11 |  | kilogram | air::non-urban air or from high stacks | biosphere | Mn | 2 | -23.8634 | 0.2569 |  | 2460f868-54a9-404c-bec8-c809a44ae72c |  | 0 | 0.07746
Mercury | 3.8124e-11 |  | kilogram | air::non-urban air or from high stacks | biosphere | Hg | 2 | -23.9902 | 0.82505 |  | 5ec9c16a-959d-44cd-be7d-a935727d2151 |  | 0 | 0.79373
Methane, fossil | 0 |  | kilogram | air::non-urban air or from high stacks | biosphere | CH4 | 2 | -14.4353 | 0.82505 |  | 70ef743b-3ed5-4a6d-b192-fb6d62378555 |  | 0 | 0.79373
Methane, non-fossil | 5.3806e-07 |  | kilogram | air::non-urban air or from high stacks | biosphere | [5 empty] | 57bdb443-d4a6-423d-8024-959b8261d02e
Nickel | 2.3883e-10 |  | kilogram | air::non-urban air or from high stacks | biosphere | Ni | 2 | -22.1553 | 0.2569 |  | e8fc62ba-678e-4706-97d2-b79d83e227d5 |  | 0 | 0.07746
Nitrogen oxides | 2.0337e-05 |  | kilogram | air::non-urban air or from high stacks | biosphere | H3NO | 2 | -10.8031 | 0.5837 |  | 77357947-ccc5-438e-9996-95e65e1e1bce |  | 0 | 0.53852
PAH, polycyclic aromatic hydrocarbons | 4.4331e-09 |  | kilogram | air::non-urban air or from high stacks | biosphere |  | 2 | -19.2342 | 1.052 |  | 13d898ac-b9be-4723-a153-565e2a9144ac |  | 0 | 1.0247
Particulates, < 2.5 um | 2.7208e-07 |  | kilogram | air::non-urban air or from high stacks | biosphere |  | 2 | -15.1172 | 0.5837 |  | 66f50b33-fd62-4fdd-a373-c5b0de7de00d |  | 0 | 0.53852
Pentane | 6.3725e-07 |  | kilogram | air::non-urban air or from high stacks | biosphere | C5H12 | 2 | -14.2661 | 0.82505 |  | 2f052025-4072-4d8e-b22d-68d50bfb260c |  | 0 | 0.79373
Propane | 3.9066e-07 |  | kilogram | air::non-urban air or from high stacks | biosphere | C3H8 | 2 | -14.7554 | 0.82505 |  | 9beb60a3-3a8c-4345-9a0e-107eec2f709f |  | 0 | 0.79373
Propionic acid | 8.8661e-09 |  | kilogram | air::non-urban air or from high stacks | biosphere | C3H6O2 | 2 | -18.541 | 1.052 |  | 0f907765-2a94-48a8-8978-55a2757d3e24 |  | 0 | 1.0247
Selenium | 2.7208e-12 |  | kilogram | air::non-urban air or from high stacks | biosphere | Se | 2 | -26.6301 | 0.82505 |  | e6551223-73b6-4289-b841-c5cdeb25abd9 |  | 0 | 0.79373
Sulfur dioxide | 3.1696e-07 |  | kilogram | air::non-urban air or from high stacks | biosphere | O2S | 2 | -14.9645 | 0.22738 |  | 78c3efe4-421c-4d30-82e4-b97ac5124993 |  | 0 | 0.031623
Toluene | 8.312e-10 |  | kilogram | air::non-urban air or from high stacks | biosphere | C7H8 | 2 | -20.9082 | 0.82505 |  | 77f17646-cede-4a49-99dd-55950098b077 |  | 0 | 0.79373
Water | 0.0038728 |  | cubic meter | water | biosphere | H2O | 2 | -5.5538 | 0.36059 |  | 2404b41a-2eed-4e9d-8ab6-783946fdf5d6 |  | 0 | 0.2
Water | 4.6718e-05 |  | cubic meter | air | biosphere | H2O | 2 | -9.9714 | 0.36059 |  | 075e433b-4be4-448e-9510-9a5029c1ce94 |  | 0 | 0.2
Water, cooling, unspecified natural origin | 0.0038054 |  | cubic meter | natural resource::in water | biosphere | H2O | 2 | -5.5713 | 0.36059 |  | fc1c42ce-a759-49fa-b987-f1ec5e503db1 |  | 0 | 0.2
gas power plant construction, 100MW electrical | 3.081e-11 | RER | unit |  | technosphere | [9 empty] | gas power plant, 100MW electrical
market for biomethane, high pressure | 0.014209 | RoW | cubic meter |  | technosphere | [9 empty] | biomethane, high pressure
market for residue from cooling tower | -5.5413e-07 | RoW | kilogram |  | technosphere | [9 empty] | residue from cooling tower
market for water, completely softened | 0.0033248 | RER | kilogram |  | technosphere | [9 empty] | water, completely softened
market for water, decarbonised | 0.11083 | RoW | kilogram |  | technosphere | [9 empty] | water, decarbonised
Activity | heat and power co-generation, biomethane, conventional power plant, 100MW electrical
code | biomethaneheatPT011da2
comment | 60-100 °C, 100-1000 MW
location | PT
production amount | 1
reference product | heat, district or industrial, biomethane
type | process
unit | megajoule
Exchanges
name | amount | location | unit | categories | type | formula | uncertainty type | loc | scale | classifications | flow | pedigree | production volume | scale without pedigree | reference product
heat and power co-generation, biomethane, conventional power plant, 100MW electrical | 1 | PT | megajoule |  | production | [9 empty] | heat, district or industrial, biomethane
Acenaphthene | 3.8913e-13 |  | kilogram | air::non-urban air or from high stacks | biosphere | C12H10 | 2 | -28.5749 | 0.82505 |  | 922a7ccf-3338-43ad-bd7e-77d51df051ab |  | 0 | 0.79373
Acetaldehyde | 3.9256e-10 |  | kilogram | air::non-urban air or from high stacks | biosphere | C2H4O | 2 | -21.6583 | 1.052 |  | fc9f9a81-c4b9-4dce-bc20-9f04e05ca2f1 |  | 0 | 1.0247
Acetic acid | 5.9375e-08 |  | kilogram | air::non-urban air or from high stacks | biosphere | C2H4O2 | 2 | -16.6394 | 1.0491 |  | c5cc0625-6e01-4639-b053-5d1d9d22a53c |  | 0 | 1.0247
Arsenic | 2.0168e-11 |  | kilogram | air::non-urban air or from high stacks | biosphere | As | 2 | -24.6269 | 0.2569 |  | 7348af7c-e102-4a03-a0df-efce16469eed |  | 0 | 0.07746
Benzene | 4.4261e-10 |  | kilogram | air::non-urban air or from high stacks | biosphere | C6H6 | 2 | -21.5383 | 0.82505 |  | 5e883a00-04e6-4d96-8dce-12d7117c6635 |  | 0 | 0.79373
Benzo(a)pyrene | 2.5958e-13 |  | kilogram | air::non-urban air or from high stacks | biosphere | C20H12 | 2 | -28.9797 | 0.82505 |  | 81c4ba39-8a3f-4a43-97b4-401605bbebf5 |  | 0 | 0.79373
Beryllium | 1.212e-12 |  | kilogram | air::non-urban air or from high stacks | biosphere | Be | 2 | -27.4387 | 0.2569 |  | 5d4b497b-d265-42d1-a41a-113785a6d694 |  | 0 | 0.07746
Butane | 4.5439e-07 |  | kilogram | air::non-urban air or from high stacks | biosphere | C4H10 | 2 | -14.6043 | 0.82505 |  | fa5512cf-04a2-4014-8e96-d3e2d137f0df |  | 0 | 0.79373
Cadmium | 1.109e-10 |  | kilogram | air::non-urban air or from high stacks | biosphere | Cd | 2 | -22.9224 | 0.2569 |  | e2d58f90-9aac-4ac4-87f7-bbd6cfc358e3 |  | 0 | 0.07746
Carbon dioxide, fossil | 0 |  | kilogram | air::non-urban air or from high stacks | biosphere | CO2 | 2 | -3.6419 | 0.2265 |  | aa7cac3a-3625-41d4-bc54-33e2cf11ec46 |  | 0 | 0.024495
Carbon dioxide, non-fossil | 0.026203 |  | kilogram | air::non-urban air or from high stacks | biosphere | [5 empty] | d6235194-e4e6-4548-bfa3-ac095131aef4
Carbon monoxide, fossil | 0 |  | kilogram | air::non-urban air or from high stacks | biosphere | CO | 2 | -11.5317 | 0.5837 |  | 099b36ab-4c03-4587-87f4-2f81e337afb8 |  | 0 | 0.53852
Carbon monoxide, non-fossil | 9.814e-06 |  | kilogram | air::non-urban air or from high stacks | biosphere | [5 empty] | b821ad93-ba6a-4d74-b6ae-ca12cd9563d7
Chromium | 1.4083e-10 |  | kilogram | air::non-urban air or from high stacks | biosphere | Cr | 2 | -22.6835 | 0.2569 |  | 4d40d8e3-9bc7-4ab1-ac5c-4f4a76fda8e5 |  | 0 | 0.07746
Cobalt | 8.4401e-12 |  | kilogram | air::non-urban air or from high stacks | biosphere | Co | 2 | -25.498 | 0.2569 |  | b10faa87-2c1d-4f6e-aa65-9f80b376939a |  | 0 | 0.07746
Dinitrogen monoxide | 4.7941e-07 |  | kilogram | air::non-urban air or from high stacks | biosphere | N2O | 2 | -14.5507 | 0.5837 |  | afd6d670-bbb0-4625-9730-04088a5b035e |  | 0 | 0.53852
Dioxins, measured as 2,3,7,8-tetrachlorodibenzo-p-dioxin | 0 |  | kilogram | air::non-urban air or from high stacks | biosphere | C12H4Cl4O2 | 0 | 0 |  |  | f77c5e36-ee47-4437-b757-03139bb1d6d6 |  | 0
Ethane | 6.7226e-07 |  | kilogram | air::non-urban air or from high stacks | biosphere | C2H6 | 2 | -14.2126 | 0.82505 |  | e7e0031e-791d-42f4-b26c-ec322db637bc |  | 0 | 0.79373
Formaldehyde | 1.585e-08 |  | kilogram | air::non-urban air or from high stacks | biosphere | CH2O | 2 | -17.9601 | 0.82505 |  | 9167dca7-615e-435c-8ba6-dbbf50e50e34 |  | 0 | 0.79373
Hexane | 3.8913e-07 |  | kilogram | air::non-urban air or from high stacks | biosphere | C6H14 | 2 | -14.7594 | 0.82505 |  | 41067ac7-bf36-47ef-a19f-683d9b758a28 |  | 0 | 0.79373
Lead | 5.0542e-11 |  | kilogram | air::non-urban air or from high stacks | biosphere | Pb | 2 | -23.7082 | 0.2569 |  | 2718482b-8399-442e-b89a-52fbcc22d2e6 |  | 0 | 0.07746
Manganese | 3.8324e-11 |  | kilogram | air::non-urban air or from high stacks | biosphere | Mn | 2 | -23.985 | 0.2569 |  | 2460f868-54a9-404c-bec8-c809a44ae72c |  | 0 | 0.07746
Mercury | 3.376e-11 |  | kilogram | air::non-urban air or from high stacks | biosphere | Hg | 2 | -24.1117 | 0.82505 |  | 5ec9c16a-959d-44cd-be7d-a935727d2151 |  | 0 | 0.79373
Methane, fossil | 0 |  | kilogram | air::non-urban air or from high stacks | biosphere | CH4 | 2 | -14.5569 | 0.82505 |  | 70ef743b-3ed5-4a6d-b192-fb6d62378555 |  | 0 | 0.79373
Methane, non-fossil | 4.7647e-07 |  | kilogram | air::non-urban air or from high stacks | biosphere | [5 empty] | 57bdb443-d4a6-423d-8024-959b8261d02e
Nickel | 2.1149e-10 |  | kilogram | air::non-urban air or from high stacks | biosphere | Ni | 2 | -22.2768 | 0.2569 |  | e8fc62ba-678e-4706-97d2-b79d83e227d5 |  | 0 | 0.07746
Nitrogen oxides | 1.8009e-05 |  | kilogram | air::non-urban air or from high stacks | biosphere | H3NO | 2 | -10.9247 | 0.5837 |  | 77357947-ccc5-438e-9996-95e65e1e1bce |  | 0 | 0.53852
PAH, polycyclic aromatic hydrocarbons | 3.9256e-09 |  | kilogram | air::non-urban air or from high stacks | biosphere |  | 2 | -19.3557 | 1.052 |  | 13d898ac-b9be-4723-a153-565e2a9144ac |  | 0 | 1.0247
Particulates, < 2.5 um | 2.4093e-07 |  | kilogram | air::non-urban air or from high stacks | biosphere |  | 2 | -15.2387 | 0.5837 |  | 66f50b33-fd62-4fdd-a373-c5b0de7de00d |  | 0 | 0.53852
Pentane | 5.6431e-07 |  | kilogram | air::non-urban air or from high stacks | biosphere | C5H12 | 2 | -14.3877 | 0.82505 |  | 2f052025-4072-4d8e-b22d-68d50bfb260c |  | 0 | 0.79373
Propane | 3.4594e-07 |  | kilogram | air::non-urban air or from high stacks | biosphere | C3H8 | 2 | -14.877 | 0.82505 |  | 9beb60a3-3a8c-4345-9a0e-107eec2f709f |  | 0 | 0.79373
Propionic acid | 7.8512e-09 |  | kilogram | air::non-urban air or from high stacks | biosphere | C3H6O2 | 2 | -18.6626 | 1.052 |  | 0f907765-2a94-48a8-8978-55a2757d3e24 |  | 0 | 1.0247
Selenium | 2.4093e-12 |  | kilogram | air::non-urban air or from high stacks | biosphere | Se | 2 | -26.7517 | 0.82505 |  | e6551223-73b6-4289-b841-c5cdeb25abd9 |  | 0 | 0.79373
Sulfur dioxide | 2.8068e-07 |  | kilogram | air::non-urban air or from high stacks | biosphere | O2S | 2 | -15.086 | 0.22738 |  | 78c3efe4-421c-4d30-82e4-b97ac5124993 |  | 0 | 0.031623
Toluene | 7.3605e-10 |  | kilogram | air::non-urban air or from high stacks | biosphere | C7H8 | 2 | -21.0297 | 0.82505 |  | 77f17646-cede-4a49-99dd-55950098b077 |  | 0 | 0.79373
Water | 4.8153e-05 |  | cubic meter | air | biosphere | H2O | 2 | -9.9411 | 0.36059 |  | 075e433b-4be4-448e-9510-9a5029c1ce94 |  | 0 | 0.2
Water | 0.0029522 |  | cubic meter | water | biosphere | H2O | 2 | -5.8252 | 0.36059 |  | 2404b41a-2eed-4e9d-8ab6-783946fdf5d6 |  | 0 | 0.2
Water, cooling, unspecified natural origin | 0.0028992 |  | cubic meter | natural resource::in water | biosphere | H2O | 2 | -5.8433 | 0.36059 |  | fc1c42ce-a759-49fa-b987-f1ec5e503db1 |  | 0 | 0.2
gas power plant construction, 100MW electrical | 2.7283e-11 | RER | unit |  | technosphere | [9 empty] | gas power plant, 100MW electrical
market for biomethane, high pressure | 0.012582 | RoW | cubic meter |  | technosphere | [9 empty] | biomethane, high pressure
market for residue from cooling tower | -4.907e-07 | RoW | kilogram |  | technosphere | [9 empty] | residue from cooling tower
market for water, completely softened | 0.0029442 | RER | kilogram |  | technosphere | [9 empty] | water, completely softened
market for water, decarbonised | 0.09814 | RoW | kilogram |  | technosphere | [9 empty] | water, decarbonised
Activity | heat and power co-generation, biomethane, conventional power plant, 100MW electrical
code | biomethaneheatRO088846
comment | 60-100 °C, 100-1000 MW
location | RO
production amount | 1
reference product | heat, district or industrial, biomethane
type | process
unit | megajoule
Exchanges
name | amount | location | unit | categories | type | formula | uncertainty type | loc | scale | classifications | flow | pedigree | production volume | scale without pedigree | reference product
heat and power co-generation, biomethane, conventional power plant, 100MW electrical | 1 | RO | megajoule |  | production | [9 empty] | heat, district or industrial, biomethane
Acenaphthene | 4.4613e-13 |  | kilogram | air::non-urban air or from high stacks | biosphere | C12H10 | 2 | -28.4382 | 0.82505 |  | 922a7ccf-3338-43ad-bd7e-77d51df051ab |  | 0 | 0.79373
Acetaldehyde | 4.5006e-10 |  | kilogram | air::non-urban air or from high stacks | biosphere | C2H4O | 2 | -21.5216 | 1.052 |  | fc9f9a81-c4b9-4dce-bc20-9f04e05ca2f1 |  | 0 | 1.0247
Acetic acid | 6.8072e-08 |  | kilogram | air::non-urban air or from high stacks | biosphere | C2H4O2 | 2 | -16.5027 | 1.0491 |  | c5cc0625-6e01-4639-b053-5d1d9d22a53c |  | 0 | 1.0247
Arsenic | 2.3122e-11 |  | kilogram | air::non-urban air or from high stacks | biosphere | As | 2 | -24.4902 | 0.2569 |  | 7348af7c-e102-4a03-a0df-efce16469eed |  | 0 | 0.07746
Benzene | 5.0745e-10 |  | kilogram | air::non-urban air or from high stacks | biosphere | C6H6 | 2 | -21.4016 | 0.82505 |  | 5e883a00-04e6-4d96-8dce-12d7117c6635 |  | 0 | 0.79373
Benzo(a)pyrene | 2.976e-13 |  | kilogram | air::non-urban air or from high stacks | biosphere | C20H12 | 2 | -28.843 | 0.82505 |  | 81c4ba39-8a3f-4a43-97b4-401605bbebf5 |  | 0 | 0.79373
Beryllium | 1.3896e-12 |  | kilogram | air::non-urban air or from high stacks | biosphere | Be | 2 | -27.302 | 0.2569 |  | 5d4b497b-d265-42d1-a41a-113785a6d694 |  | 0 | 0.07746
Butane | 5.2095e-07 |  | kilogram | air::non-urban air or from high stacks | biosphere | C4H10 | 2 | -14.4676 | 0.82505 |  | fa5512cf-04a2-4014-8e96-d3e2d137f0df |  | 0 | 0.79373
Cadmium | 1.2714e-10 |  | kilogram | air::non-urban air or from high stacks | biosphere | Cd | 2 | -22.7857 | 0.2569 |  | e2d58f90-9aac-4ac4-87f7-bbd6cfc358e3 |  | 0 | 0.07746
Carbon dioxide, fossil | 0 |  | kilogram | air::non-urban air or from high stacks | biosphere | CO2 | 2 | -3.5052 | 0.2265 |  | aa7cac3a-3625-41d4-bc54-33e2cf11ec46 |  | 0 | 0.024495
Carbon dioxide, non-fossil | 0.030042 |  | kilogram | air::non-urban air or from high stacks | biosphere | [5 empty] | d6235194-e4e6-4548-bfa3-ac095131aef4
Carbon monoxide, fossil | 0 |  | kilogram | air::non-urban air or from high stacks | biosphere | CO | 2 | -11.395 | 0.5837 |  | 099b36ab-4c03-4587-87f4-2f81e337afb8 |  | 0 | 0.53852
Carbon monoxide, non-fossil | 1.1252e-05 |  | kilogram | air::non-urban air or from high stacks | biosphere | [5 empty] | b821ad93-ba6a-4d74-b6ae-ca12cd9563d7
Chromium | 1.6146e-10 |  | kilogram | air::non-urban air or from high stacks | biosphere | Cr | 2 | -22.5468 | 0.2569 |  | 4d40d8e3-9bc7-4ab1-ac5c-4f4a76fda8e5 |  | 0 | 0.07746
Cobalt | 9.6764e-12 |  | kilogram | air::non-urban air or from high stacks | biosphere | Co | 2 | -25.3613 | 0.2569 |  | b10faa87-2c1d-4f6e-aa65-9f80b376939a |  | 0 | 0.07746
Dinitrogen monoxide | 5.4964e-07 |  | kilogram | air::non-urban air or from high stacks | biosphere | N2O | 2 | -14.414 | 0.5837 |  | afd6d670-bbb0-4625-9730-04088a5b035e |  | 0 | 0.53852
Dioxins, measured as 2,3,7,8-tetrachlorodibenzo-p-dioxin | 0 |  | kilogram | air::non-urban air or from high stacks | biosphere | C12H4Cl4O2 | 0 | 0 |  |  | f77c5e36-ee47-4437-b757-03139bb1d6d6 |  | 0
Ethane | 7.7073e-07 |  | kilogram | air::non-urban air or from high stacks | biosphere | C2H6 | 2 | -14.0759 | 0.82505 |  | e7e0031e-791d-42f4-b26c-ec322db637bc |  | 0 | 0.79373
Formaldehyde | 1.8171e-08 |  | kilogram | air::non-urban air or from high stacks | biosphere | CH2O | 2 | -17.8234 | 0.82505 |  | 9167dca7-615e-435c-8ba6-dbbf50e50e34 |  | 0 | 0.79373
Hexane | 4.4613e-07 |  | kilogram | air::non-urban air or from high stacks | biosphere | C6H14 | 2 | -14.6227 | 0.82505 |  | 41067ac7-bf36-47ef-a19f-683d9b758a28 |  | 0 | 0.79373
Lead | 5.7946e-11 |  | kilogram | air::non-urban air or from high stacks | biosphere | Pb | 2 | -23.5715 | 0.2569 |  | 2718482b-8399-442e-b89a-52fbcc22d2e6 |  | 0 | 0.07746
Manganese | 4.3937e-11 |  | kilogram | air::non-urban air or from high stacks | biosphere | Mn | 2 | -23.8483 | 0.2569 |  | 2460f868-54a9-404c-bec8-c809a44ae72c |  | 0 | 0.07746
Mercury | 3.8705e-11 |  | kilogram | air::non-urban air or from high stacks | biosphere | Hg | 2 | -23.975 | 0.82505 |  | 5ec9c16a-959d-44cd-be7d-a935727d2151 |  | 0 | 0.79373
Methane, fossil | 0 |  | kilogram | air::non-urban air or from high stacks | biosphere | CH4 | 2 | -14.4202 | 0.82505 |  | 70ef743b-3ed5-4a6d-b192-fb6d62378555 |  | 0 | 0.79373
Methane, non-fossil | 5.4626e-07 |  | kilogram | air::non-urban air or from high stacks | biosphere | [5 empty] | 57bdb443-d4a6-423d-8024-959b8261d02e
Nickel | 2.4247e-10 |  | kilogram | air::non-urban air or from high stacks | biosphere | Ni | 2 | -22.1401 | 0.2569 |  | e8fc62ba-678e-4706-97d2-b79d83e227d5 |  | 0 | 0.07746
Nitrogen oxides | 2.0647e-05 |  | kilogram | air::non-urban air or from high stacks | biosphere | H3NO | 2 | -10.788 | 0.5837 |  | 77357947-ccc5-438e-9996-95e65e1e1bce |  | 0 | 0.53852
PAH, polycyclic aromatic hydrocarbons | 4.5006e-09 |  | kilogram | air::non-urban air or from high stacks | biosphere |  | 2 | -19.219 | 1.052 |  | 13d898ac-b9be-4723-a153-565e2a9144ac |  | 0 | 1.0247
Particulates, < 2.5 um | 2.7623e-07 |  | kilogram | air::non-urban air or from high stacks | biosphere |  | 2 | -15.102 | 0.5837 |  | 66f50b33-fd62-4fdd-a373-c5b0de7de00d |  | 0 | 0.53852
Pentane | 6.4697e-07 |  | kilogram | air::non-urban air or from high stacks | biosphere | C5H12 | 2 | -14.251 | 0.82505 |  | 2f052025-4072-4d8e-b22d-68d50bfb260c |  | 0 | 0.79373
Propane | 3.9662e-07 |  | kilogram | air::non-urban air or from high stacks | biosphere | C3H8 | 2 | -14.7403 | 0.82505 |  | 9beb60a3-3a8c-4345-9a0e-107eec2f709f |  | 0 | 0.79373
Propionic acid | 9.0013e-09 |  | kilogram | air::non-urban air or from high stacks | biosphere | C3H6O2 | 2 | -18.5259 | 1.052 |  | 0f907765-2a94-48a8-8978-55a2757d3e24 |  | 0 | 1.0247
Selenium | 2.7623e-12 |  | kilogram | air::non-urban air or from high stacks | biosphere | Se | 2 | -26.615 | 0.82505 |  | e6551223-73b6-4289-b841-c5cdeb25abd9 |  | 0 | 0.79373
Sulfur dioxide | 3.218e-07 |  | kilogram | air::non-urban air or from high stacks | biosphere | O2S | 2 | -14.9493 | 0.22738 |  | 78c3efe4-421c-4d30-82e4-b97ac5124993 |  | 0 | 0.031623
Toluene | 8.4387e-10 |  | kilogram | air::non-urban air or from high stacks | biosphere | C7H8 | 2 | -20.893 | 0.82505 |  | 77f17646-cede-4a49-99dd-55950098b077 |  | 0 | 0.79373
Water | 0.0039319 |  | cubic meter | water | biosphere | H2O | 2 | -5.5386 | 0.36059 |  | 2404b41a-2eed-4e9d-8ab6-783946fdf5d6 |  | 0 | 0.2
Water | 4.743e-05 |  | cubic meter | air | biosphere | H2O | 2 | -9.9563 | 0.36059 |  | 075e433b-4be4-448e-9510-9a5029c1ce94 |  | 0 | 0.2
Water, cooling, unspecified natural origin | 0.0038634 |  | cubic meter | natural resource::in water | biosphere | H2O | 2 | -5.5562 | 0.36059 |  | fc1c42ce-a759-49fa-b987-f1ec5e503db1 |  | 0 | 0.2
gas power plant construction, 100MW electrical | 3.1279e-11 | RER | unit |  | technosphere | [9 empty] | gas power plant, 100MW electrical
market for biomethane, high pressure | 0.014425 | RoW | cubic meter |  | technosphere | [9 empty] | biomethane, high pressure
market for residue from cooling tower | -5.6258e-07 | RoW | kilogram |  | technosphere | [9 empty] | residue from cooling tower
market for water, completely softened | 0.0033755 | RER | kilogram |  | technosphere | [9 empty] | water, completely softened
market for water, decarbonised | 0.11252 | RoW | kilogram |  | technosphere | [9 empty] | water, decarbonised
Activity | heat and power co-generation, biomethane, conventional power plant, 100MW electrical
code | biomethaneheatRS0b071d
comment | 60-100 °C, 100-1000 MW
location | RS
production amount | 1
reference product | heat, district or industrial, biomethane
type | process
unit | megajoule
Exchanges
name | amount | location | unit | categories | type | formula | uncertainty type | loc | scale | classifications | flow | pedigree | production volume | scale without pedigree | reference product
heat and power co-generation, biomethane, conventional power plant, 100MW electrical | 1 | RS | megajoule |  | production | [9 empty] | heat, district or industrial, biomethane
Acenaphthene | 5.1322e-13 |  | kilogram | air::non-urban air or from high stacks | biosphere | C12H10 | 2 | -28.2981 | 0.82505 |  | 922a7ccf-3338-43ad-bd7e-77d51df051ab |  | 0 | 0.79373
Acetaldehyde | 5.1775e-10 |  | kilogram | air::non-urban air or from high stacks | biosphere | C2H4O | 2 | -21.3815 | 1.052 |  | fc9f9a81-c4b9-4dce-bc20-9f04e05ca2f1 |  | 0 | 1.0247
Acetic acid | 7.831e-08 |  | kilogram | air::non-urban air or from high stacks | biosphere | C2H4O2 | 2 | -16.3626 | 1.0491 |  | c5cc0625-6e01-4639-b053-5d1d9d22a53c |  | 0 | 1.0247
Arsenic | 2.6599e-11 |  | kilogram | air::non-urban air or from high stacks | biosphere | As | 2 | -24.3501 | 0.2569 |  | 7348af7c-e102-4a03-a0df-efce16469eed |  | 0 | 0.07746
Benzene | 5.8376e-10 |  | kilogram | air::non-urban air or from high stacks | biosphere | C6H6 | 2 | -21.2615 | 0.82505 |  | 5e883a00-04e6-4d96-8dce-12d7117c6635 |  | 0 | 0.79373
Benzo(a)pyrene | 3.4236e-13 |  | kilogram | air::non-urban air or from high stacks | biosphere | C20H12 | 2 | -28.7029 | 0.82505 |  | 81c4ba39-8a3f-4a43-97b4-401605bbebf5 |  | 0 | 0.79373
Beryllium | 1.5986e-12 |  | kilogram | air::non-urban air or from high stacks | biosphere | Be | 2 | -27.1619 | 0.2569 |  | 5d4b497b-d265-42d1-a41a-113785a6d694 |  | 0 | 0.07746
Butane | 5.993e-07 |  | kilogram | air::non-urban air or from high stacks | biosphere | C4H10 | 2 | -14.3275 | 0.82505 |  | fa5512cf-04a2-4014-8e96-d3e2d137f0df |  | 0 | 0.79373
Cadmium | 1.4626e-10 |  | kilogram | air::non-urban air or from high stacks | biosphere | Cd | 2 | -22.6456 | 0.2569 |  | e2d58f90-9aac-4ac4-87f7-bbd6cfc358e3 |  | 0 | 0.07746
Carbon dioxide, fossil | 0 |  | kilogram | air::non-urban air or from high stacks | biosphere | CO2 | 2 | -3.3651 | 0.2265 |  | aa7cac3a-3625-41d4-bc54-33e2cf11ec46 |  | 0 | 0.024495
Carbon dioxide, non-fossil | 0.03456 |  | kilogram | air::non-urban air or from high stacks | biosphere | [5 empty] | d6235194-e4e6-4548-bfa3-ac095131aef4
Carbon monoxide, fossil | 0 |  | kilogram | air::non-urban air or from high stacks | biosphere | CO | 2 | -11.2549 | 0.5837 |  | 099b36ab-4c03-4587-87f4-2f81e337afb8 |  | 0 | 0.53852
Carbon monoxide, non-fossil | 1.2944e-05 |  | kilogram | air::non-urban air or from high stacks | biosphere | [5 empty] | b821ad93-ba6a-4d74-b6ae-ca12cd9563d7
Chromium | 1.8574e-10 |  | kilogram | air::non-urban air or from high stacks | biosphere | Cr | 2 | -22.4067 | 0.2569 |  | 4d40d8e3-9bc7-4ab1-ac5c-4f4a76fda8e5 |  | 0 | 0.07746
Cobalt | 1.1132e-11 |  | kilogram | air::non-urban air or from high stacks | biosphere | Co | 2 | -25.2212 | 0.2569 |  | b10faa87-2c1d-4f6e-aa65-9f80b376939a |  | 0 | 0.07746
Dinitrogen monoxide | 6.323e-07 |  | kilogram | air::non-urban air or from high stacks | biosphere | N2O | 2 | -14.2739 | 0.5837 |  | afd6d670-bbb0-4625-9730-04088a5b035e |  | 0 | 0.53852
Dioxins, measured as 2,3,7,8-tetrachlorodibenzo-p-dioxin | 0 |  | kilogram | air::non-urban air or from high stacks | biosphere | C12H4Cl4O2 | 0 | 0 |  |  | f77c5e36-ee47-4437-b757-03139bb1d6d6 |  | 0
Ethane | 8.8665e-07 |  | kilogram | air::non-urban air or from high stacks | biosphere | C2H6 | 2 | -13.9358 | 0.82505 |  | e7e0031e-791d-42f4-b26c-ec322db637bc |  | 0 | 0.79373
Formaldehyde | 2.0904e-08 |  | kilogram | air::non-urban air or from high stacks | biosphere | CH2O | 2 | -17.6833 | 0.82505 |  | 9167dca7-615e-435c-8ba6-dbbf50e50e34 |  | 0 | 0.79373
Hexane | 5.1322e-07 |  | kilogram | air::non-urban air or from high stacks | biosphere | C6H14 | 2 | -14.4826 | 0.82505 |  | 41067ac7-bf36-47ef-a19f-683d9b758a28 |  | 0 | 0.79373
Lead | 6.666e-11 |  | kilogram | air::non-urban air or from high stacks | biosphere | Pb | 2 | -23.4314 | 0.2569 |  | 2718482b-8399-442e-b89a-52fbcc22d2e6 |  | 0 | 0.07746
Manganese | 5.0545e-11 |  | kilogram | air::non-urban air or from high stacks | biosphere | Mn | 2 | -23.7081 | 0.2569 |  | 2460f868-54a9-404c-bec8-c809a44ae72c |  | 0 | 0.07746
Mercury | 4.4527e-11 |  | kilogram | air::non-urban air or from high stacks | biosphere | Hg | 2 | -23.8349 | 0.82505 |  | 5ec9c16a-959d-44cd-be7d-a935727d2151 |  | 0 | 0.79373
Methane, fossil | 0 |  | kilogram | air::non-urban air or from high stacks | biosphere | CH4 | 2 | -14.2801 | 0.82505 |  | 70ef743b-3ed5-4a6d-b192-fb6d62378555 |  | 0 | 0.79373
Methane, non-fossil | 6.2842e-07 |  | kilogram | air::non-urban air or from high stacks | biosphere | [5 empty] | 57bdb443-d4a6-423d-8024-959b8261d02e
Nickel | 2.7894e-10 |  | kilogram | air::non-urban air or from high stacks | biosphere | Ni | 2 | -22 | 0.2569 |  | e8fc62ba-678e-4706-97d2-b79d83e227d5 |  | 0 | 0.07746
Nitrogen oxides | 2.3752e-05 |  | kilogram | air::non-urban air or from high stacks | biosphere | H3NO | 2 | -10.6479 | 0.5837 |  | 77357947-ccc5-438e-9996-95e65e1e1bce |  | 0 | 0.53852
PAH, polycyclic aromatic hydrocarbons | 5.1775e-09 |  | kilogram | air::non-urban air or from high stacks | biosphere |  | 2 | -19.0789 | 1.052 |  | 13d898ac-b9be-4723-a153-565e2a9144ac |  | 0 | 1.0247
Particulates, < 2.5 um | 3.1777e-07 |  | kilogram | air::non-urban air or from high stacks | biosphere |  | 2 | -14.9619 | 0.5837 |  | 66f50b33-fd62-4fdd-a373-c5b0de7de00d |  | 0 | 0.53852
Pentane | 7.4427e-07 |  | kilogram | air::non-urban air or from high stacks | biosphere | C5H12 | 2 | -14.1109 | 0.82505 |  | 2f052025-4072-4d8e-b22d-68d50bfb260c |  | 0 | 0.79373
Propane | 4.5627e-07 |  | kilogram | air::non-urban air or from high stacks | biosphere | C3H8 | 2 | -14.6002 | 0.82505 |  | 9beb60a3-3a8c-4345-9a0e-107eec2f709f |  | 0 | 0.79373
Propionic acid | 1.0355e-08 |  | kilogram | air::non-urban air or from high stacks | biosphere | C3H6O2 | 2 | -18.3858 | 1.052 |  | 0f907765-2a94-48a8-8978-55a2757d3e24 |  | 0 | 1.0247
Selenium | 3.1777e-12 |  | kilogram | air::non-urban air or from high stacks | biosphere | Se | 2 | -26.4749 | 0.82505 |  | e6551223-73b6-4289-b841-c5cdeb25abd9 |  | 0 | 0.79373
Sulfur dioxide | 3.7019e-07 |  | kilogram | air::non-urban air or from high stacks | biosphere | O2S | 2 | -14.8092 | 0.22738 |  | 78c3efe4-421c-4d30-82e4-b97ac5124993 |  | 0 | 0.031623
Toluene | 9.7078e-10 |  | kilogram | air::non-urban air or from high stacks | biosphere | C7H8 | 2 | -20.7529 | 0.82505 |  | 77f17646-cede-4a49-99dd-55950098b077 |  | 0 | 0.79373
Water | 0.0045232 |  | cubic meter | water | biosphere | H2O | 2 | -5.3985 | 0.36059 |  | 2404b41a-2eed-4e9d-8ab6-783946fdf5d6 |  | 0 | 0.2
Water | 5.4563e-05 |  | cubic meter | air | biosphere | H2O | 2 | -9.8162 | 0.36059 |  | 075e433b-4be4-448e-9510-9a5029c1ce94 |  | 0 | 0.2
Water, cooling, unspecified natural origin | 0.0044445 |  | cubic meter | natural resource::in water | biosphere | H2O | 2 | -5.4161 | 0.36059 |  | fc1c42ce-a759-49fa-b987-f1ec5e503db1 |  | 0 | 0.2
gas power plant construction, 100MW electrical | 3.5984e-11 | RER | unit |  | technosphere | [9 empty] | gas power plant, 100MW electrical
market for biomethane, high pressure | 0.016595 | RoW | cubic meter |  | technosphere | [9 empty] | biomethane, high pressure
market for residue from cooling tower | -6.4719e-07 | RoW | kilogram |  | technosphere | [9 empty] | residue from cooling tower
market for water, completely softened | 0.0038831 | RER | kilogram |  | technosphere | [9 empty] | water, completely softened
market for water, decarbonised | 0.12944 | RoW | kilogram |  | technosphere | [9 empty] | water, decarbonised
Activity | heat and power co-generation, biomethane, conventional power plant, 100MW electrical
code | biomethaneheatRU736a29
comment | 60-100 °C, 100-1000 MW
location | RU
production amount | 1
reference product | heat, district or industrial, biomethane
type | process
unit | megajoule
Exchanges
name | amount | location | unit | categories | type | formula | uncertainty type | loc | scale | classifications | flow | pedigree | production volume | scale without pedigree | reference product
heat and power co-generation, biomethane, conventional power plant, 100MW electrical | 1 | RU | megajoule |  | production | [9 empty] | heat, district or industrial, biomethane
Acenaphthene | 5.0162e-13 |  | kilogram | air::non-urban air or from high stacks | biosphere | C12H10 | 2 | -28.3209 | 0.82505 |  | 922a7ccf-3338-43ad-bd7e-77d51df051ab |  | 0 | 0.79373
Acetaldehyde | 5.0605e-10 |  | kilogram | air::non-urban air or from high stacks | biosphere | C2H4O | 2 | -21.4044 | 1.052 |  | fc9f9a81-c4b9-4dce-bc20-9f04e05ca2f1 |  | 0 | 1.0247
Acetic acid | 7.6539e-08 |  | kilogram | air::non-urban air or from high stacks | biosphere | C2H4O2 | 2 | -16.3855 | 1.0491 |  | c5cc0625-6e01-4639-b053-5d1d9d22a53c |  | 0 | 1.0247
Arsenic | 2.5998e-11 |  | kilogram | air::non-urban air or from high stacks | biosphere | As | 2 | -24.373 | 0.2569 |  | 7348af7c-e102-4a03-a0df-efce16469eed |  | 0 | 0.07746
Benzene | 5.7057e-10 |  | kilogram | air::non-urban air or from high stacks | biosphere | C6H6 | 2 | -21.2844 | 0.82505 |  | 5e883a00-04e6-4d96-8dce-12d7117c6635 |  | 0 | 0.79373
Benzo(a)pyrene | 3.3462e-13 |  | kilogram | air::non-urban air or from high stacks | biosphere | C20H12 | 2 | -28.7258 | 0.82505 |  | 81c4ba39-8a3f-4a43-97b4-401605bbebf5 |  | 0 | 0.79373
Beryllium | 1.5624e-12 |  | kilogram | air::non-urban air or from high stacks | biosphere | Be | 2 | -27.1848 | 0.2569 |  | 5d4b497b-d265-42d1-a41a-113785a6d694 |  | 0 | 0.07746
Butane | 5.8575e-07 |  | kilogram | air::non-urban air or from high stacks | biosphere | C4H10 | 2 | -14.3504 | 0.82505 |  | fa5512cf-04a2-4014-8e96-d3e2d137f0df |  | 0 | 0.79373
Cadmium | 1.4296e-10 |  | kilogram | air::non-urban air or from high stacks | biosphere | Cd | 2 | -22.6685 | 0.2569 |  | e2d58f90-9aac-4ac4-87f7-bbd6cfc358e3 |  | 0 | 0.07746
Carbon dioxide, fossil | 0 |  | kilogram | air::non-urban air or from high stacks | biosphere | CO2 | 2 | -3.3879 | 0.2265 |  | aa7cac3a-3625-41d4-bc54-33e2cf11ec46 |  | 0 | 0.024495
Carbon dioxide, non-fossil | 0.033779 |  | kilogram | air::non-urban air or from high stacks | biosphere | [5 empty] | d6235194-e4e6-4548-bfa3-ac095131aef4
Carbon monoxide, fossil | 0 |  | kilogram | air::non-urban air or from high stacks | biosphere | CO | 2 | -11.2778 | 0.5837 |  | 099b36ab-4c03-4587-87f4-2f81e337afb8 |  | 0 | 0.53852
Carbon monoxide, non-fossil | 1.2651e-05 |  | kilogram | air::non-urban air or from high stacks | biosphere | [5 empty] | b821ad93-ba6a-4d74-b6ae-ca12cd9563d7
Chromium | 1.8154e-10 |  | kilogram | air::non-urban air or from high stacks | biosphere | Cr | 2 | -22.4295 | 0.2569 |  | 4d40d8e3-9bc7-4ab1-ac5c-4f4a76fda8e5 |  | 0 | 0.07746
Cobalt | 1.088e-11 |  | kilogram | air::non-urban air or from high stacks | biosphere | Co | 2 | -25.2441 | 0.2569 |  | b10faa87-2c1d-4f6e-aa65-9f80b376939a |  | 0 | 0.07746
Dinitrogen monoxide | 6.1801e-07 |  | kilogram | air::non-urban air or from high stacks | biosphere | N2O | 2 | -14.2968 | 0.5837 |  | afd6d670-bbb0-4625-9730-04088a5b035e |  | 0 | 0.53852
Dioxins, measured as 2,3,7,8-tetrachlorodibenzo-p-dioxin | 0 |  | kilogram | air::non-urban air or from high stacks | biosphere | C12H4Cl4O2 | 0 | 0 |  |  | f77c5e36-ee47-4437-b757-03139bb1d6d6 |  | 0
Ethane | 8.666e-07 |  | kilogram | air::non-urban air or from high stacks | biosphere | C2H6 | 2 | -13.9587 | 0.82505 |  | e7e0031e-791d-42f4-b26c-ec322db637bc |  | 0 | 0.79373
Formaldehyde | 2.0432e-08 |  | kilogram | air::non-urban air or from high stacks | biosphere | CH2O | 2 | -17.7062 | 0.82505 |  | 9167dca7-615e-435c-8ba6-dbbf50e50e34 |  | 0 | 0.79373
Hexane | 5.0162e-07 |  | kilogram | air::non-urban air or from high stacks | biosphere | C6H14 | 2 | -14.5054 | 0.82505 |  | 41067ac7-bf36-47ef-a19f-683d9b758a28 |  | 0 | 0.79373
Lead | 6.5153e-11 |  | kilogram | air::non-urban air or from high stacks | biosphere | Pb | 2 | -23.4543 | 0.2569 |  | 2718482b-8399-442e-b89a-52fbcc22d2e6 |  | 0 | 0.07746
Manganese | 4.9403e-11 |  | kilogram | air::non-urban air or from high stacks | biosphere | Mn | 2 | -23.731 | 0.2569 |  | 2460f868-54a9-404c-bec8-c809a44ae72c |  | 0 | 0.07746
Mercury | 4.352e-11 |  | kilogram | air::non-urban air or from high stacks | biosphere | Hg | 2 | -23.8578 | 0.82505 |  | 5ec9c16a-959d-44cd-be7d-a935727d2151 |  | 0 | 0.79373
Methane, fossil | 0 |  | kilogram | air::non-urban air or from high stacks | biosphere | CH4 | 2 | -14.3029 | 0.82505 |  | 70ef743b-3ed5-4a6d-b192-fb6d62378555 |  | 0 | 0.79373
Methane, non-fossil | 6.1421e-07 |  | kilogram | air::non-urban air or from high stacks | biosphere | [5 empty] | 57bdb443-d4a6-423d-8024-959b8261d02e
Nickel | 2.7263e-10 |  | kilogram | air::non-urban air or from high stacks | biosphere | Ni | 2 | -22.0229 | 0.2569 |  | e8fc62ba-678e-4706-97d2-b79d83e227d5 |  | 0 | 0.07746
Nitrogen oxides | 2.3215e-05 |  | kilogram | air::non-urban air or from high stacks | biosphere | H3NO | 2 | -10.6707 | 0.5837 |  | 77357947-ccc5-438e-9996-95e65e1e1bce |  | 0 | 0.53852
PAH, polycyclic aromatic hydrocarbons | 5.0605e-09 |  | kilogram | air::non-urban air or from high stacks | biosphere |  | 2 | -19.1018 | 1.052 |  | 13d898ac-b9be-4723-a153-565e2a9144ac |  | 0 | 1.0247
Particulates, < 2.5 um | 3.1059e-07 |  | kilogram | air::non-urban air or from high stacks | biosphere |  | 2 | -14.9848 | 0.5837 |  | 66f50b33-fd62-4fdd-a373-c5b0de7de00d |  | 0 | 0.53852
Pentane | 7.2744e-07 |  | kilogram | air::non-urban air or from high stacks | biosphere | C5H12 | 2 | -14.1337 | 0.82505 |  | 2f052025-4072-4d8e-b22d-68d50bfb260c |  | 0 | 0.79373
Propane | 4.4595e-07 |  | kilogram | air::non-urban air or from high stacks | biosphere | C3H8 | 2 | -14.6231 | 0.82505 |  | 9beb60a3-3a8c-4345-9a0e-107eec2f709f |  | 0 | 0.79373
Propionic acid | 1.0121e-08 |  | kilogram | air::non-urban air or from high stacks | biosphere | C3H6O2 | 2 | -18.4087 | 1.052 |  | 0f907765-2a94-48a8-8978-55a2757d3e24 |  | 0 | 1.0247
Selenium | 3.1059e-12 |  | kilogram | air::non-urban air or from high stacks | biosphere | Se | 2 | -26.4977 | 0.82505 |  | e6551223-73b6-4289-b841-c5cdeb25abd9 |  | 0 | 0.79373
Sulfur dioxide | 3.6182e-07 |  | kilogram | air::non-urban air or from high stacks | biosphere | O2S | 2 | -14.8321 | 0.22738 |  | 78c3efe4-421c-4d30-82e4-b97ac5124993 |  | 0 | 0.031623
Toluene | 9.4884e-10 |  | kilogram | air::non-urban air or from high stacks | biosphere | C7H8 | 2 | -20.7758 | 0.82505 |  | 77f17646-cede-4a49-99dd-55950098b077 |  | 0 | 0.79373
Water | 0.0038056 |  | cubic meter | water | biosphere | H2O | 2 | -5.5713 | 0.36059 |  | 2404b41a-2eed-4e9d-8ab6-783946fdf5d6 |  | 0 | 0.2
Water | 6.2074e-05 |  | cubic meter | air | biosphere | H2O | 2 | -9.6872 | 0.36059 |  | 075e433b-4be4-448e-9510-9a5029c1ce94 |  | 0 | 0.2
Water, cooling, unspecified natural origin | 0.0037374 |  | cubic meter | natural resource::in water | biosphere | H2O | 2 | -5.5894 | 0.36059 |  | fc1c42ce-a759-49fa-b987-f1ec5e503db1 |  | 0 | 0.2
market for biomethane, high pressure | 0.016219 | RoW | cubic meter |  | technosphere | [9 empty] | biomethane, high pressure
market for gas power plant, 100MW electrical | 3.517e-11 | GLO | unit |  | technosphere | [9 empty] | gas power plant, 100MW electrical
market for residue from cooling tower | -6.3256e-07 | RoW | kilogram |  | technosphere | [9 empty] | residue from cooling tower
market for water, completely softened | 0.0037953 | RoW | kilogram |  | technosphere | [9 empty] | water, completely softened
market for water, decarbonised | 0.12651 | RU | kilogram |  | technosphere | [9 empty] | water, decarbonised
Activity | heat and power co-generation, biomethane, conventional power plant, 100MW electrical
code | biomethaneheatRoW90c1ad
comment | 60-100 °C, 100-1000 MW
location | RoW
production amount | 1
reference product | heat, district or industrial, biomethane
type | process
unit | megajoule
Exchanges
name | amount | location | unit | categories | type | formula | uncertainty type | loc | scale | classifications | flow | pedigree | production volume | scale without pedigree | reference product
heat and power co-generation, biomethane, conventional power plant, 100MW electrical | 1 | RoW | megajoule |  | production | [9 empty] | heat, district or industrial, biomethane
Acenaphthene | 3.9077e-13 |  | kilogram | air::non-urban air or from high stacks | biosphere | C12H10 | 2 | -28.5707 | 0.82505 |  | 922a7ccf-3338-43ad-bd7e-77d51df051ab |  | 0 | 0.79373
Acetaldehyde | 3.9422e-10 |  | kilogram | air::non-urban air or from high stacks | biosphere | C2H4O | 2 | -21.6541 | 1.052 |  | fc9f9a81-c4b9-4dce-bc20-9f04e05ca2f1 |  | 0 | 1.0247
Acetic acid | 5.9626e-08 |  | kilogram | air::non-urban air or from high stacks | biosphere | C2H4O2 | 2 | -16.6352 | 1.0491 |  | c5cc0625-6e01-4639-b053-5d1d9d22a53c |  | 0 | 1.0247
Arsenic | 2.0253e-11 |  | kilogram | air::non-urban air or from high stacks | biosphere | As | 2 | -24.6227 | 0.2569 |  | 7348af7c-e102-4a03-a0df-efce16469eed |  | 0 | 0.07746
Benzene | 4.4448e-10 |  | kilogram | air::non-urban air or from high stacks | biosphere | C6H6 | 2 | -21.5341 | 0.82505 |  | 5e883a00-04e6-4d96-8dce-12d7117c6635 |  | 0 | 0.79373
Benzo(a)pyrene | 2.6068e-13 |  | kilogram | air::non-urban air or from high stacks | biosphere | C20H12 | 2 | -28.9755 | 0.82505 |  | 81c4ba39-8a3f-4a43-97b4-401605bbebf5 |  | 0 | 0.79373
Beryllium | 1.2172e-12 |  | kilogram | air::non-urban air or from high stacks | biosphere | Be | 2 | -27.4345 | 0.2569 |  | 5d4b497b-d265-42d1-a41a-113785a6d694 |  | 0 | 0.07746
Butane | 4.5631e-07 |  | kilogram | air::non-urban air or from high stacks | biosphere | C4H10 | 2 | -14.6001 | 0.82505 |  | fa5512cf-04a2-4014-8e96-d3e2d137f0df |  | 0 | 0.79373
Cadmium | 1.1137e-10 |  | kilogram | air::non-urban air or from high stacks | biosphere | Cd | 2 | -22.9182 | 0.2569 |  | e2d58f90-9aac-4ac4-87f7-bbd6cfc358e3 |  | 0 | 0.07746
Carbon dioxide, fossil | 0 |  | kilogram | air::non-urban air or from high stacks | biosphere | CO2 | 2 | -3.6376 | 0.2265 |  | aa7cac3a-3625-41d4-bc54-33e2cf11ec46 |  | 0 | 0.024495
Carbon dioxide, non-fossil | 0.026314 |  | kilogram | air::non-urban air or from high stacks | biosphere | [5 empty] | d6235194-e4e6-4548-bfa3-ac095131aef4
Carbon monoxide, fossil | 0 |  | kilogram | air::non-urban air or from high stacks | biosphere | CO | 2 | -11.5275 | 0.5837 |  | 099b36ab-4c03-4587-87f4-2f81e337afb8 |  | 0 | 0.53852
Carbon monoxide, non-fossil | 9.8555e-06 |  | kilogram | air::non-urban air or from high stacks | biosphere | [5 empty] | b821ad93-ba6a-4d74-b6ae-ca12cd9563d7
Chromium | 1.4143e-10 |  | kilogram | air::non-urban air or from high stacks | biosphere | Cr | 2 | -22.6792 | 0.2569 |  | 4d40d8e3-9bc7-4ab1-ac5c-4f4a76fda8e5 |  | 0 | 0.07746
Cobalt | 8.4758e-12 |  | kilogram | air::non-urban air or from high stacks | biosphere | Co | 2 | -25.4938 | 0.2569 |  | b10faa87-2c1d-4f6e-aa65-9f80b376939a |  | 0 | 0.07746
Dinitrogen monoxide | 4.8144e-07 |  | kilogram | air::non-urban air or from high stacks | biosphere | N2O | 2 | -14.5465 | 0.5837 |  | afd6d670-bbb0-4625-9730-04088a5b035e |  | 0 | 0.53852
Dioxins, measured as 2,3,7,8-tetrachlorodibenzo-p-dioxin | 0 |  | kilogram | air::non-urban air or from high stacks | biosphere | C12H4Cl4O2 | 0 | 0 |  |  | f77c5e36-ee47-4437-b757-03139bb1d6d6 |  | 0
Ethane | 6.751e-07 |  | kilogram | air::non-urban air or from high stacks | biosphere | C2H6 | 2 | -14.2084 | 0.82505 |  | e7e0031e-791d-42f4-b26c-ec322db637bc |  | 0 | 0.79373
Formaldehyde | 1.5917e-08 |  | kilogram | air::non-urban air or from high stacks | biosphere | CH2O | 2 | -17.9559 | 0.82505 |  | 9167dca7-615e-435c-8ba6-dbbf50e50e34 |  | 0 | 0.79373
Hexane | 3.9077e-07 |  | kilogram | air::non-urban air or from high stacks | biosphere | C6H14 | 2 | -14.7551 | 0.82505 |  | 41067ac7-bf36-47ef-a19f-683d9b758a28 |  | 0 | 0.79373
Lead | 5.0756e-11 |  | kilogram | air::non-urban air or from high stacks | biosphere | Pb | 2 | -23.704 | 0.2569 |  | 2718482b-8399-442e-b89a-52fbcc22d2e6 |  | 0 | 0.07746
Manganese | 3.8486e-11 |  | kilogram | air::non-urban air or from high stacks | biosphere | Mn | 2 | -23.9807 | 0.2569 |  | 2460f868-54a9-404c-bec8-c809a44ae72c |  | 0 | 0.07746
Mercury | 3.3903e-11 |  | kilogram | air::non-urban air or from high stacks | biosphere | Hg | 2 | -24.1075 | 0.82505 |  | 5ec9c16a-959d-44cd-be7d-a935727d2151 |  | 0 | 0.79373
Methane, fossil | 0 |  | kilogram | air::non-urban air or from high stacks | biosphere | CH4 | 2 | -14.5526 | 0.82505 |  | 70ef743b-3ed5-4a6d-b192-fb6d62378555 |  | 0 | 0.79373
Methane, non-fossil | 4.7849e-07 |  | kilogram | air::non-urban air or from high stacks | biosphere | [5 empty] | 57bdb443-d4a6-423d-8024-959b8261d02e
Nickel | 2.1239e-10 |  | kilogram | air::non-urban air or from high stacks | biosphere | Ni | 2 | -22.2726 | 0.2569 |  | e8fc62ba-678e-4706-97d2-b79d83e227d5 |  | 0 | 0.07746
Nitrogen oxides | 1.8085e-05 |  | kilogram | air::non-urban air or from high stacks | biosphere | H3NO | 2 | -10.9204 | 0.5837 |  | 77357947-ccc5-438e-9996-95e65e1e1bce |  | 0 | 0.53852
PAH, polycyclic aromatic hydrocarbons | 3.9422e-09 |  | kilogram | air::non-urban air or from high stacks | biosphere |  | 2 | -19.3515 | 1.052 |  | 13d898ac-b9be-4723-a153-565e2a9144ac |  | 0 | 1.0247
Particulates, < 2.5 um | 2.4195e-07 |  | kilogram | air::non-urban air or from high stacks | biosphere |  | 2 | -15.2345 | 0.5837 |  | 66f50b33-fd62-4fdd-a373-c5b0de7de00d |  | 0 | 0.53852
Pentane | 5.6669e-07 |  | kilogram | air::non-urban air or from high stacks | biosphere | C5H12 | 2 | -14.3834 | 0.82505 |  | 2f052025-4072-4d8e-b22d-68d50bfb260c |  | 0 | 0.79373
Propane | 3.4741e-07 |  | kilogram | air::non-urban air or from high stacks | biosphere | C3H8 | 2 | -14.8728 | 0.82505 |  | 9beb60a3-3a8c-4345-9a0e-107eec2f709f |  | 0 | 0.79373
Propionic acid | 7.8844e-09 |  | kilogram | air::non-urban air or from high stacks | biosphere | C3H6O2 | 2 | -18.6584 | 1.052 |  | 0f907765-2a94-48a8-8978-55a2757d3e24 |  | 0 | 1.0247
Selenium | 2.4195e-12 |  | kilogram | air::non-urban air or from high stacks | biosphere | Se | 2 | -26.7474 | 0.82505 |  | e6551223-73b6-4289-b841-c5cdeb25abd9 |  | 0 | 0.79373
Sulfur dioxide | 2.8187e-07 |  | kilogram | air::non-urban air or from high stacks | biosphere | O2S | 2 | -15.0818 | 0.22738 |  | 78c3efe4-421c-4d30-82e4-b97ac5124993 |  | 0 | 0.031623
Toluene | 7.3916e-10 |  | kilogram | air::non-urban air or from high stacks | biosphere | C7H8 | 2 | -21.0255 | 0.82505 |  | 77f17646-cede-4a49-99dd-55950098b077 |  | 0 | 0.79373
Water | 0.0029646 |  | cubic meter | water | biosphere | H2O | 2 | -5.821 | 0.36059 |  | 2404b41a-2eed-4e9d-8ab6-783946fdf5d6 |  | 0 | 0.2
Water | 4.8357e-05 |  | cubic meter | air | biosphere | H2O | 2 | -9.9369 | 0.36059 |  | 075e433b-4be4-448e-9510-9a5029c1ce94 |  | 0 | 0.2
Water, cooling, unspecified natural origin | 0.0029115 |  | cubic meter | natural resource::in water | biosphere | H2O | 2 | -5.8391 | 0.36059 |  | fc1c42ce-a759-49fa-b987-f1ec5e503db1 |  | 0 | 0.2
market for biomethane, high pressure | 0.0024866 | RoW | cubic meter |  | technosphere | [9 empty] | biomethane, high pressure
market for biomethane, high pressure | 0.00024757 | RoW | cubic meter |  | technosphere | [9 empty] | biomethane, high pressure
market for biomethane, high pressure | 0.0037156 | RoW | cubic meter |  | technosphere | [9 empty] | biomethane, high pressure
market for biomethane, high pressure | 0.0061855 | RoW | cubic meter |  | technosphere | [9 empty] | biomethane, high pressure
market for gas power plant, 100MW electrical | 2.7398e-11 | GLO | unit |  | technosphere | [9 empty] | gas power plant, 100MW electrical
market for residue from cooling tower | -4.9278e-07 | CH | kilogram |  | technosphere | [9 empty] | residue from cooling tower
market for water, completely softened | 0.0029567 | RoW | kilogram |  | technosphere | [9 empty] | water, completely softened
market for water, decarbonised | 0.0076045 | BR | kilogram |  | technosphere | [9 empty] | water, decarbonised
market for water, decarbonised | 1.2374e-05 | CH | kilogram |  | technosphere | [9 empty] | water, decarbonised
market for water, decarbonised | 0.079805 | CN | kilogram |  | technosphere | [9 empty] | water, decarbonised
market for water, decarbonised | 0.010162 | IN | kilogram |  | technosphere | [9 empty] | water, decarbonised
market for water, decarbonised | 0.00097141 | ZA | kilogram |  | technosphere | [9 empty] | water, decarbonised
Activity | heat and power co-generation, biomethane, conventional power plant, 100MW electrical
code | biomethaneheatSAf90451
comment | 60-100 °C, 100-1000 MW
location | SA
production amount | 1
reference product | heat, district or industrial, biomethane
type | process
unit | megajoule
Exchanges
name | amount | location | unit | categories | type | formula | uncertainty type | loc | scale | classifications | flow | pedigree | production volume | scale without pedigree | reference product
heat and power co-generation, biomethane, conventional power plant, 100MW electrical | 1 | SA | megajoule |  | production | [9 empty] | heat, district or industrial, biomethane
Acenaphthene | 4.453e-13 |  | kilogram | air::non-urban air or from high stacks | biosphere | C12H10 | 2 | -28.44 | 0.82505 |  | 922a7ccf-3338-43ad-bd7e-77d51df051ab |  | 0 | 0.79373
Acetaldehyde | 4.4923e-10 |  | kilogram | air::non-urban air or from high stacks | biosphere | C2H4O | 2 | -21.5235 | 1.052 |  | fc9f9a81-c4b9-4dce-bc20-9f04e05ca2f1 |  | 0 | 1.0247
Acetic acid | 6.7946e-08 |  | kilogram | air::non-urban air or from high stacks | biosphere | C2H4O2 | 2 | -16.5045 | 1.0491 |  | c5cc0625-6e01-4639-b053-5d1d9d22a53c |  | 0 | 1.0247
Arsenic | 2.3079e-11 |  | kilogram | air::non-urban air or from high stacks | biosphere | As | 2 | -24.4921 | 0.2569 |  | 7348af7c-e102-4a03-a0df-efce16469eed |  | 0 | 0.07746
Benzene | 5.0651e-10 |  | kilogram | air::non-urban air or from high stacks | biosphere | C6H6 | 2 | -21.4035 | 0.82505 |  | 5e883a00-04e6-4d96-8dce-12d7117c6635 |  | 0 | 0.79373
Benzo(a)pyrene | 2.9705e-13 |  | kilogram | air::non-urban air or from high stacks | biosphere | C20H12 | 2 | -28.8449 | 0.82505 |  | 81c4ba39-8a3f-4a43-97b4-401605bbebf5 |  | 0 | 0.79373
Beryllium | 1.387e-12 |  | kilogram | air::non-urban air or from high stacks | biosphere | Be | 2 | -27.3039 | 0.2569 |  | 5d4b497b-d265-42d1-a41a-113785a6d694 |  | 0 | 0.07746
Butane | 5.1999e-07 |  | kilogram | air::non-urban air or from high stacks | biosphere | C4H10 | 2 | -14.4695 | 0.82505 |  | fa5512cf-04a2-4014-8e96-d3e2d137f0df |  | 0 | 0.79373
Cadmium | 1.2691e-10 |  | kilogram | air::non-urban air or from high stacks | biosphere | Cd | 2 | -22.7876 | 0.2569 |  | e2d58f90-9aac-4ac4-87f7-bbd6cfc358e3 |  | 0 | 0.07746
Carbon dioxide, fossil | 0 |  | kilogram | air::non-urban air or from high stacks | biosphere | CO2 | 2 | -3.507 | 0.2265 |  | aa7cac3a-3625-41d4-bc54-33e2cf11ec46 |  | 0 | 0.024495
Carbon dioxide, non-fossil | 0.029986 |  | kilogram | air::non-urban air or from high stacks | biosphere | [5 empty] | d6235194-e4e6-4548-bfa3-ac095131aef4
Carbon monoxide, fossil | 0 |  | kilogram | air::non-urban air or from high stacks | biosphere | CO | 2 | -11.3969 | 0.5837 |  | 099b36ab-4c03-4587-87f4-2f81e337afb8 |  | 0 | 0.53852
Carbon monoxide, non-fossil | 1.1231e-05 |  | kilogram | air::non-urban air or from high stacks | biosphere | [5 empty] | b821ad93-ba6a-4d74-b6ae-ca12cd9563d7
Chromium | 1.6116e-10 |  | kilogram | air::non-urban air or from high stacks | biosphere | Cr | 2 | -22.5486 | 0.2569 |  | 4d40d8e3-9bc7-4ab1-ac5c-4f4a76fda8e5 |  | 0 | 0.07746
Cobalt | 9.6585e-12 |  | kilogram | air::non-urban air or from high stacks | biosphere | Co | 2 | -25.3632 | 0.2569 |  | b10faa87-2c1d-4f6e-aa65-9f80b376939a |  | 0 | 0.07746
Dinitrogen monoxide | 5.4862e-07 |  | kilogram | air::non-urban air or from high stacks | biosphere | N2O | 2 | -14.4159 | 0.5837 |  | afd6d670-bbb0-4625-9730-04088a5b035e |  | 0 | 0.53852
Dioxins, measured as 2,3,7,8-tetrachlorodibenzo-p-dioxin | 0 |  | kilogram | air::non-urban air or from high stacks | biosphere | C12H4Cl4O2 | 0 | 0 |  |  | f77c5e36-ee47-4437-b757-03139bb1d6d6 |  | 0
Ethane | 7.6931e-07 |  | kilogram | air::non-urban air or from high stacks | biosphere | C2H6 | 2 | -14.0778 | 0.82505 |  | e7e0031e-791d-42f4-b26c-ec322db637bc |  | 0 | 0.79373
Formaldehyde | 1.8138e-08 |  | kilogram | air::non-urban air or from high stacks | biosphere | CH2O | 2 | -17.8253 | 0.82505 |  | 9167dca7-615e-435c-8ba6-dbbf50e50e34 |  | 0 | 0.79373
Hexane | 4.453e-07 |  | kilogram | air::non-urban air or from high stacks | biosphere | C6H14 | 2 | -14.6245 | 0.82505 |  | 41067ac7-bf36-47ef-a19f-683d9b758a28 |  | 0 | 0.79373
Lead | 5.7839e-11 |  | kilogram | air::non-urban air or from high stacks | biosphere | Pb | 2 | -23.5734 | 0.2569 |  | 2718482b-8399-442e-b89a-52fbcc22d2e6 |  | 0 | 0.07746
Manganese | 4.3856e-11 |  | kilogram | air::non-urban air or from high stacks | biosphere | Mn | 2 | -23.8501 | 0.2569 |  | 2460f868-54a9-404c-bec8-c809a44ae72c |  | 0 | 0.07746
Mercury | 3.8634e-11 |  | kilogram | air::non-urban air or from high stacks | biosphere | Hg | 2 | -23.9769 | 0.82505 |  | 5ec9c16a-959d-44cd-be7d-a935727d2151 |  | 0 | 0.79373
Methane, fossil | 0 |  | kilogram | air::non-urban air or from high stacks | biosphere | CH4 | 2 | -14.422 | 0.82505 |  | 70ef743b-3ed5-4a6d-b192-fb6d62378555 |  | 0 | 0.79373
Methane, non-fossil | 5.4525e-07 |  | kilogram | air::non-urban air or from high stacks | biosphere | [5 empty] | 57bdb443-d4a6-423d-8024-959b8261d02e
Nickel | 2.4202e-10 |  | kilogram | air::non-urban air or from high stacks | biosphere | Ni | 2 | -22.142 | 0.2569 |  | e8fc62ba-678e-4706-97d2-b79d83e227d5 |  | 0 | 0.07746
Nitrogen oxides | 2.0608e-05 |  | kilogram | air::non-urban air or from high stacks | biosphere | H3NO | 2 | -10.7898 | 0.5837 |  | 77357947-ccc5-438e-9996-95e65e1e1bce |  | 0 | 0.53852
PAH, polycyclic aromatic hydrocarbons | 4.4923e-09 |  | kilogram | air::non-urban air or from high stacks | biosphere |  | 2 | -19.2209 | 1.052 |  | 13d898ac-b9be-4723-a153-565e2a9144ac |  | 0 | 1.0247
Particulates, < 2.5 um | 2.7572e-07 |  | kilogram | air::non-urban air or from high stacks | biosphere |  | 2 | -15.1039 | 0.5837 |  | 66f50b33-fd62-4fdd-a373-c5b0de7de00d |  | 0 | 0.53852
Pentane | 6.4577e-07 |  | kilogram | air::non-urban air or from high stacks | biosphere | C5H12 | 2 | -14.2528 | 0.82505 |  | 2f052025-4072-4d8e-b22d-68d50bfb260c |  | 0 | 0.79373
Propane | 3.9589e-07 |  | kilogram | air::non-urban air or from high stacks | biosphere | C3H8 | 2 | -14.7421 | 0.82505 |  | 9beb60a3-3a8c-4345-9a0e-107eec2f709f |  | 0 | 0.79373
Propionic acid | 8.9846e-09 |  | kilogram | air::non-urban air or from high stacks | biosphere | C3H6O2 | 2 | -18.5278 | 1.052 |  | 0f907765-2a94-48a8-8978-55a2757d3e24 |  | 0 | 1.0247
Selenium | 2.7572e-12 |  | kilogram | air::non-urban air or from high stacks | biosphere | Se | 2 | -26.6168 | 0.82505 |  | e6551223-73b6-4289-b841-c5cdeb25abd9 |  | 0 | 0.79373
Sulfur dioxide | 3.212e-07 |  | kilogram | air::non-urban air or from high stacks | biosphere | O2S | 2 | -14.9512 | 0.22738 |  | 78c3efe4-421c-4d30-82e4-b97ac5124993 |  | 0 | 0.031623
Toluene | 8.4231e-10 |  | kilogram | air::non-urban air or from high stacks | biosphere | C7H8 | 2 | -20.8949 | 0.82505 |  | 77f17646-cede-4a49-99dd-55950098b077 |  | 0 | 0.79373
Water | 5.5104e-05 |  | cubic meter | air | biosphere | H2O | 2 | -9.8063 | 0.36059 |  | 075e433b-4be4-448e-9510-9a5029c1ce94 |  | 0 | 0.2
Water | 0.0033783 |  | cubic meter | water | biosphere | H2O | 2 | -5.6904 | 0.36059 |  | 2404b41a-2eed-4e9d-8ab6-783946fdf5d6 |  | 0 | 0.2
Water, cooling, unspecified natural origin | 0.0033178 |  | cubic meter | natural resource::in water | biosphere | H2O | 2 | -5.7085 | 0.36059 |  | fc1c42ce-a759-49fa-b987-f1ec5e503db1 |  | 0 | 0.2
market for biomethane, high pressure | 0.014398 | RoW | cubic meter |  | technosphere | [9 empty] | biomethane, high pressure
market for gas power plant, 100MW electrical | 3.1222e-11 | GLO | unit |  | technosphere | [9 empty] | gas power plant, 100MW electrical
market for residue from cooling tower | -5.6154e-07 | RoW | kilogram |  | technosphere | [9 empty] | residue from cooling tower
market for water, completely softened | 0.0033692 | RoW | kilogram |  | technosphere | [9 empty] | water, completely softened
market for water, decarbonised | 0.11231 | RoW | kilogram |  | technosphere | [9 empty] | water, decarbonised
Activity | heat and power co-generation, biomethane, conventional power plant, 100MW electrical
code | biomethaneheatSE9568e6
comment | 60-100 °C, 100-1000 MW
location | SE
production amount | 1
reference product | heat, district or industrial, biomethane
type | process
unit | megajoule
Exchanges
name | amount | location | unit | categories | type | formula | uncertainty type | loc | scale | classifications | flow | pedigree | production volume | scale without pedigree | reference product
heat and power co-generation, biomethane, conventional power plant, 100MW electrical | 1 | SE | megajoule |  | production | [9 empty] | heat, district or industrial, biomethane
Acenaphthene | 4.0474e-13 |  | kilogram | air::non-urban air or from high stacks | biosphere | C12H10 | 2 | -28.5355 | 0.82505 |  | 922a7ccf-3338-43ad-bd7e-77d51df051ab |  | 0 | 0.79373
Acetaldehyde | 4.0831e-10 |  | kilogram | air::non-urban air or from high stacks | biosphere | C2H4O | 2 | -21.619 | 1.052 |  | fc9f9a81-c4b9-4dce-bc20-9f04e05ca2f1 |  | 0 | 1.0247
Acetic acid | 6.1758e-08 |  | kilogram | air::non-urban air or from high stacks | biosphere | C2H4O2 | 2 | -16.6 | 1.0491 |  | c5cc0625-6e01-4639-b053-5d1d9d22a53c |  | 0 | 1.0247
Arsenic | 2.0977e-11 |  | kilogram | air::non-urban air or from high stacks | biosphere | As | 2 | -24.5876 | 0.2569 |  | 7348af7c-e102-4a03-a0df-efce16469eed |  | 0 | 0.07746
Benzene | 4.6037e-10 |  | kilogram | air::non-urban air or from high stacks | biosphere | C6H6 | 2 | -21.499 | 0.82505 |  | 5e883a00-04e6-4d96-8dce-12d7117c6635 |  | 0 | 0.79373
Benzo(a)pyrene | 2.7e-13 |  | kilogram | air::non-urban air or from high stacks | biosphere | C20H12 | 2 | -28.9404 | 0.82505 |  | 81c4ba39-8a3f-4a43-97b4-401605bbebf5 |  | 0 | 0.79373
Beryllium | 1.2607e-12 |  | kilogram | air::non-urban air or from high stacks | biosphere | Be | 2 | -27.3994 | 0.2569 |  | 5d4b497b-d265-42d1-a41a-113785a6d694 |  | 0 | 0.07746
Butane | 4.7262e-07 |  | kilogram | air::non-urban air or from high stacks | biosphere | C4H10 | 2 | -14.565 | 0.82505 |  | fa5512cf-04a2-4014-8e96-d3e2d137f0df |  | 0 | 0.79373
Cadmium | 1.1535e-10 |  | kilogram | air::non-urban air or from high stacks | biosphere | Cd | 2 | -22.8831 | 0.2569 |  | e2d58f90-9aac-4ac4-87f7-bbd6cfc358e3 |  | 0 | 0.07746
Carbon dioxide, fossil | 0 |  | kilogram | air::non-urban air or from high stacks | biosphere | CO2 | 2 | -3.6025 | 0.2265 |  | aa7cac3a-3625-41d4-bc54-33e2cf11ec46 |  | 0 | 0.024495
Carbon dioxide, non-fossil | 0.027255 |  | kilogram | air::non-urban air or from high stacks | biosphere | [5 empty] | d6235194-e4e6-4548-bfa3-ac095131aef4
Carbon monoxide, fossil | 0 |  | kilogram | air::non-urban air or from high stacks | biosphere | CO | 2 | -11.4924 | 0.5837 |  | 099b36ab-4c03-4587-87f4-2f81e337afb8 |  | 0 | 0.53852
Carbon monoxide, non-fossil | 1.0208e-05 |  | kilogram | air::non-urban air or from high stacks | biosphere | [5 empty] | b821ad93-ba6a-4d74-b6ae-ca12cd9563d7
Chromium | 1.4648e-10 |  | kilogram | air::non-urban air or from high stacks | biosphere | Cr | 2 | -22.6441 | 0.2569 |  | 4d40d8e3-9bc7-4ab1-ac5c-4f4a76fda8e5 |  | 0 | 0.07746
Cobalt | 8.7788e-12 |  | kilogram | air::non-urban air or from high stacks | biosphere | Co | 2 | -25.4587 | 0.2569 |  | b10faa87-2c1d-4f6e-aa65-9f80b376939a |  | 0 | 0.07746
Dinitrogen monoxide | 4.9865e-07 |  | kilogram | air::non-urban air or from high stacks | biosphere | N2O | 2 | -14.5114 | 0.5837 |  | afd6d670-bbb0-4625-9730-04088a5b035e |  | 0 | 0.53852
Dioxins, measured as 2,3,7,8-tetrachlorodibenzo-p-dioxin | 0 |  | kilogram | air::non-urban air or from high stacks | biosphere | C12H4Cl4O2 | 0 | 0 |  |  | f77c5e36-ee47-4437-b757-03139bb1d6d6 |  | 0
Ethane | 6.9924e-07 |  | kilogram | air::non-urban air or from high stacks | biosphere | C2H6 | 2 | -14.1733 | 0.82505 |  | e7e0031e-791d-42f4-b26c-ec322db637bc |  | 0 | 0.79373
Formaldehyde | 1.6486e-08 |  | kilogram | air::non-urban air or from high stacks | biosphere | CH2O | 2 | -17.9208 | 0.82505 |  | 9167dca7-615e-435c-8ba6-dbbf50e50e34 |  | 0 | 0.79373
Hexane | 4.0474e-07 |  | kilogram | air::non-urban air or from high stacks | biosphere | C6H14 | 2 | -14.72 | 0.82505 |  | 41067ac7-bf36-47ef-a19f-683d9b758a28 |  | 0 | 0.79373
Lead | 5.257e-11 |  | kilogram | air::non-urban air or from high stacks | biosphere | Pb | 2 | -23.6689 | 0.2569 |  | 2718482b-8399-442e-b89a-52fbcc22d2e6 |  | 0 | 0.07746
Manganese | 3.9862e-11 |  | kilogram | air::non-urban air or from high stacks | biosphere | Mn | 2 | -23.9456 | 0.2569 |  | 2460f868-54a9-404c-bec8-c809a44ae72c |  | 0 | 0.07746
Mercury | 3.5115e-11 |  | kilogram | air::non-urban air or from high stacks | biosphere | Hg | 2 | -24.0724 | 0.82505 |  | 5ec9c16a-959d-44cd-be7d-a935727d2151 |  | 0 | 0.79373
Methane, fossil | 0 |  | kilogram | air::non-urban air or from high stacks | biosphere | CH4 | 2 | -14.5175 | 0.82505 |  | 70ef743b-3ed5-4a6d-b192-fb6d62378555 |  | 0 | 0.79373
Methane, non-fossil | 4.9559e-07 |  | kilogram | air::non-urban air or from high stacks | biosphere | [5 empty] | 57bdb443-d4a6-423d-8024-959b8261d02e
Nickel | 2.1998e-10 |  | kilogram | air::non-urban air or from high stacks | biosphere | Ni | 2 | -22.2375 | 0.2569 |  | e8fc62ba-678e-4706-97d2-b79d83e227d5 |  | 0 | 0.07746
Nitrogen oxides | 1.8731e-05 |  | kilogram | air::non-urban air or from high stacks | biosphere | H3NO | 2 | -10.8853 | 0.5837 |  | 77357947-ccc5-438e-9996-95e65e1e1bce |  | 0 | 0.53852
PAH, polycyclic aromatic hydrocarbons | 4.0831e-09 |  | kilogram | air::non-urban air or from high stacks | biosphere |  | 2 | -19.3164 | 1.052 |  | 13d898ac-b9be-4723-a153-565e2a9144ac |  | 0 | 1.0247
Particulates, < 2.5 um | 2.506e-07 |  | kilogram | air::non-urban air or from high stacks | biosphere |  | 2 | -15.1994 | 0.5837 |  | 66f50b33-fd62-4fdd-a373-c5b0de7de00d |  | 0 | 0.53852
Pentane | 5.8695e-07 |  | kilogram | air::non-urban air or from high stacks | biosphere | C5H12 | 2 | -14.3483 | 0.82505 |  | 2f052025-4072-4d8e-b22d-68d50bfb260c |  | 0 | 0.79373
Propane | 3.5983e-07 |  | kilogram | air::non-urban air or from high stacks | biosphere | C3H8 | 2 | -14.8376 | 0.82505 |  | 9beb60a3-3a8c-4345-9a0e-107eec2f709f |  | 0 | 0.79373
Propionic acid | 8.1663e-09 |  | kilogram | air::non-urban air or from high stacks | biosphere | C3H6O2 | 2 | -18.6233 | 1.052 |  | 0f907765-2a94-48a8-8978-55a2757d3e24 |  | 0 | 1.0247
Selenium | 2.506e-12 |  | kilogram | air::non-urban air or from high stacks | biosphere | Se | 2 | -26.7123 | 0.82505 |  | e6551223-73b6-4289-b841-c5cdeb25abd9 |  | 0 | 0.79373
Sulfur dioxide | 2.9194e-07 |  | kilogram | air::non-urban air or from high stacks | biosphere | O2S | 2 | -15.0467 | 0.22738 |  | 78c3efe4-421c-4d30-82e4-b97ac5124993 |  | 0 | 0.031623
Toluene | 7.6559e-10 |  | kilogram | air::non-urban air or from high stacks | biosphere | C7H8 | 2 | -20.9904 | 0.82505 |  | 77f17646-cede-4a49-99dd-55950098b077 |  | 0 | 0.79373
Water | 4.303e-05 |  | cubic meter | air | biosphere | H2O | 2 | -10.0536 | 0.36059 |  | 075e433b-4be4-448e-9510-9a5029c1ce94 |  | 0 | 0.2
Water | 0.0035671 |  | cubic meter | water | biosphere | H2O | 2 | -5.636 | 0.36059 |  | 2404b41a-2eed-4e9d-8ab6-783946fdf5d6 |  | 0 | 0.2
Water, cooling, unspecified natural origin | 0.003505 |  | cubic meter | natural resource::in water | biosphere | H2O | 2 | -5.6536 | 0.36059 |  | fc1c42ce-a759-49fa-b987-f1ec5e503db1 |  | 0 | 0.2
gas power plant construction, 100MW electrical | 2.8378e-11 | RER | unit |  | technosphere | [9 empty] | gas power plant, 100MW electrical
market for biomethane, high pressure | 0.013087 | RoW | cubic meter |  | technosphere | [9 empty] | biomethane, high pressure
market for residue from cooling tower | -5.1039e-07 | RoW | kilogram |  | technosphere | [9 empty] | residue from cooling tower
market for water, completely softened | 0.0030624 | RER | kilogram |  | technosphere | [9 empty] | water, completely softened
market for water, decarbonised | 0.10208 | RoW | kilogram |  | technosphere | [9 empty] | water, decarbonised
Activity | heat and power co-generation, biomethane, conventional power plant, 100MW electrical
code | biomethaneheatSIe82aae
comment | 60-100 °C, 100-1000 MW
location | SI
production amount | 1
reference product | heat, district or industrial, biomethane
type | process
unit | megajoule
Exchanges
name | amount | location | unit | categories | type | formula | uncertainty type | loc | scale | classifications | flow | pedigree | production volume | scale without pedigree | reference product
heat and power co-generation, biomethane, conventional power plant, 100MW electrical | 1 | SI | megajoule |  | production | [9 empty] | heat, district or industrial, biomethane
Acenaphthene | 3.5924e-13 |  | kilogram | air::non-urban air or from high stacks | biosphere | C12H10 | 2 | -28.6548 | 0.82505 |  | 922a7ccf-3338-43ad-bd7e-77d51df051ab |  | 0 | 0.79373
Acetaldehyde | 3.6241e-10 |  | kilogram | air::non-urban air or from high stacks | biosphere | C2H4O | 2 | -21.7382 | 1.052 |  | fc9f9a81-c4b9-4dce-bc20-9f04e05ca2f1 |  | 0 | 1.0247
Acetic acid | 5.4815e-08 |  | kilogram | air::non-urban air or from high stacks | biosphere | C2H4O2 | 2 | -16.7193 | 1.0491 |  | c5cc0625-6e01-4639-b053-5d1d9d22a53c |  | 0 | 1.0247
Arsenic | 1.8619e-11 |  | kilogram | air::non-urban air or from high stacks | biosphere | As | 2 | -24.7068 | 0.2569 |  | 7348af7c-e102-4a03-a0df-efce16469eed |  | 0 | 0.07746
Benzene | 4.0862e-10 |  | kilogram | air::non-urban air or from high stacks | biosphere | C6H6 | 2 | -21.6182 | 0.82505 |  | 5e883a00-04e6-4d96-8dce-12d7117c6635 |  | 0 | 0.79373
Benzo(a)pyrene | 2.3964e-13 |  | kilogram | air::non-urban air or from high stacks | biosphere | C20H12 | 2 | -29.0596 | 0.82505 |  | 81c4ba39-8a3f-4a43-97b4-401605bbebf5 |  | 0 | 0.79373
Beryllium | 1.1189e-12 |  | kilogram | air::non-urban air or from high stacks | biosphere | Be | 2 | -27.5186 | 0.2569 |  | 5d4b497b-d265-42d1-a41a-113785a6d694 |  | 0 | 0.07746
Butane | 4.1949e-07 |  | kilogram | air::non-urban air or from high stacks | biosphere | C4H10 | 2 | -14.6842 | 0.82505 |  | fa5512cf-04a2-4014-8e96-d3e2d137f0df |  | 0 | 0.79373
Cadmium | 1.0238e-10 |  | kilogram | air::non-urban air or from high stacks | biosphere | Cd | 2 | -23.0023 | 0.2569 |  | e2d58f90-9aac-4ac4-87f7-bbd6cfc358e3 |  | 0 | 0.07746
Carbon dioxide, fossil | 0 |  | kilogram | air::non-urban air or from high stacks | biosphere | CO2 | 2 | -3.7218 | 0.2265 |  | aa7cac3a-3625-41d4-bc54-33e2cf11ec46 |  | 0 | 0.024495
Carbon dioxide, non-fossil | 0.024191 |  | kilogram | air::non-urban air or from high stacks | biosphere | [5 empty] | d6235194-e4e6-4548-bfa3-ac095131aef4
Carbon monoxide, fossil | 0 |  | kilogram | air::non-urban air or from high stacks | biosphere | CO | 2 | -11.6116 | 0.5837 |  | 099b36ab-4c03-4587-87f4-2f81e337afb8 |  | 0 | 0.53852
Carbon monoxide, non-fossil | 9.0603e-06 |  | kilogram | air::non-urban air or from high stacks | biosphere | [5 empty] | b821ad93-ba6a-4d74-b6ae-ca12cd9563d7
Chromium | 1.3001e-10 |  | kilogram | air::non-urban air or from high stacks | biosphere | Cr | 2 | -22.7634 | 0.2569 |  | 4d40d8e3-9bc7-4ab1-ac5c-4f4a76fda8e5 |  | 0 | 0.07746
Cobalt | 7.7918e-12 |  | kilogram | air::non-urban air or from high stacks | biosphere | Co | 2 | -25.5779 | 0.2569 |  | b10faa87-2c1d-4f6e-aa65-9f80b376939a |  | 0 | 0.07746
Dinitrogen monoxide | 4.4259e-07 |  | kilogram | air::non-urban air or from high stacks | biosphere | N2O | 2 | -14.6306 | 0.5837 |  | afd6d670-bbb0-4625-9730-04088a5b035e |  | 0 | 0.53852
Dioxins, measured as 2,3,7,8-tetrachlorodibenzo-p-dioxin | 0 |  | kilogram | air::non-urban air or from high stacks | biosphere | C12H4Cl4O2 | 0 | 0 |  |  | f77c5e36-ee47-4437-b757-03139bb1d6d6 |  | 0
Ethane | 6.2063e-07 |  | kilogram | air::non-urban air or from high stacks | biosphere | C2H6 | 2 | -14.2925 | 0.82505 |  | e7e0031e-791d-42f4-b26c-ec322db637bc |  | 0 | 0.79373
Formaldehyde | 1.4632e-08 |  | kilogram | air::non-urban air or from high stacks | biosphere | CH2O | 2 | -18.04 | 0.82505 |  | 9167dca7-615e-435c-8ba6-dbbf50e50e34 |  | 0 | 0.79373
Hexane | 3.5924e-07 |  | kilogram | air::non-urban air or from high stacks | biosphere | C6H14 | 2 | -14.8393 | 0.82505 |  | 41067ac7-bf36-47ef-a19f-683d9b758a28 |  | 0 | 0.79373
Lead | 4.666e-11 |  | kilogram | air::non-urban air or from high stacks | biosphere | Pb | 2 | -23.7881 | 0.2569 |  | 2718482b-8399-442e-b89a-52fbcc22d2e6 |  | 0 | 0.07746
Manganese | 3.538e-11 |  | kilogram | air::non-urban air or from high stacks | biosphere | Mn | 2 | -24.0649 | 0.2569 |  | 2460f868-54a9-404c-bec8-c809a44ae72c |  | 0 | 0.07746
Mercury | 3.1167e-11 |  | kilogram | air::non-urban air or from high stacks | biosphere | Hg | 2 | -24.1917 | 0.82505 |  | 5ec9c16a-959d-44cd-be7d-a935727d2151 |  | 0 | 0.79373
Methane, fossil | 0 |  | kilogram | air::non-urban air or from high stacks | biosphere | CH4 | 2 | -14.6368 | 0.82505 |  | 70ef743b-3ed5-4a6d-b192-fb6d62378555 |  | 0 | 0.79373
Methane, non-fossil | 4.3988e-07 |  | kilogram | air::non-urban air or from high stacks | biosphere | [5 empty] | 57bdb443-d4a6-423d-8024-959b8261d02e
Nickel | 1.9525e-10 |  | kilogram | air::non-urban air or from high stacks | biosphere | Ni | 2 | -22.3567 | 0.2569 |  | e8fc62ba-678e-4706-97d2-b79d83e227d5 |  | 0 | 0.07746
Nitrogen oxides | 1.6626e-05 |  | kilogram | air::non-urban air or from high stacks | biosphere | H3NO | 2 | -11.0046 | 0.5837 |  | 77357947-ccc5-438e-9996-95e65e1e1bce |  | 0 | 0.53852
PAH, polycyclic aromatic hydrocarbons | 3.6241e-09 |  | kilogram | air::non-urban air or from high stacks | biosphere |  | 2 | -19.4357 | 1.052 |  | 13d898ac-b9be-4723-a153-565e2a9144ac |  | 0 | 1.0247
Particulates, < 2.5 um | 2.2243e-07 |  | kilogram | air::non-urban air or from high stacks | biosphere |  | 2 | -15.3187 | 0.5837 |  | 66f50b33-fd62-4fdd-a373-c5b0de7de00d |  | 0 | 0.53852
Pentane | 5.2097e-07 |  | kilogram | air::non-urban air or from high stacks | biosphere | C5H12 | 2 | -14.4676 | 0.82505 |  | 2f052025-4072-4d8e-b22d-68d50bfb260c |  | 0 | 0.79373
Propane | 3.1937e-07 |  | kilogram | air::non-urban air or from high stacks | biosphere | C3H8 | 2 | -14.9569 | 0.82505 |  | 9beb60a3-3a8c-4345-9a0e-107eec2f709f |  | 0 | 0.79373
Propionic acid | 7.2482e-09 |  | kilogram | air::non-urban air or from high stacks | biosphere | C3H6O2 | 2 | -18.7425 | 1.052 |  | 0f907765-2a94-48a8-8978-55a2757d3e24 |  | 0 | 1.0247
Selenium | 2.2243e-12 |  | kilogram | air::non-urban air or from high stacks | biosphere | Se | 2 | -26.8316 | 0.82505 |  | e6551223-73b6-4289-b841-c5cdeb25abd9 |  | 0 | 0.79373
Sulfur dioxide | 2.5912e-07 |  | kilogram | air::non-urban air or from high stacks | biosphere | O2S | 2 | -15.166 | 0.22738 |  | 78c3efe4-421c-4d30-82e4-b97ac5124993 |  | 0 | 0.031623
Toluene | 6.7952e-10 |  | kilogram | air::non-urban air or from high stacks | biosphere | C7H8 | 2 | -21.1096 | 0.82505 |  | 77f17646-cede-4a49-99dd-55950098b077 |  | 0 | 0.79373
Water | 3.8193e-05 |  | cubic meter | air | biosphere | H2O | 2 | -10.1729 | 0.36059 |  | 075e433b-4be4-448e-9510-9a5029c1ce94 |  | 0 | 0.2
Water | 0.0031661 |  | cubic meter | water | biosphere | H2O | 2 | -5.7552 | 0.36059 |  | 2404b41a-2eed-4e9d-8ab6-783946fdf5d6 |  | 0 | 0.2
Water, cooling, unspecified natural origin | 0.003111 |  | cubic meter | natural resource::in water | biosphere | H2O | 2 | -5.7728 | 0.36059 |  | fc1c42ce-a759-49fa-b987-f1ec5e503db1 |  | 0 | 0.2
gas power plant construction, 100MW electrical | 2.5188e-11 | RER | unit |  | technosphere | [9 empty] | gas power plant, 100MW electrical
market for biomethane, high pressure | 0.011616 | RoW | cubic meter |  | technosphere | [9 empty] | biomethane, high pressure
market for residue from cooling tower | -4.5301e-07 | RoW | kilogram |  | technosphere | [9 empty] | residue from cooling tower
market for water, completely softened | 0.0027181 | RER | kilogram |  | technosphere | [9 empty] | water, completely softened
market for water, decarbonised | 0.090603 | RoW | kilogram |  | technosphere | [9 empty] | water, decarbonised
Activity | heat and power co-generation, biomethane, conventional power plant, 100MW electrical
code | biomethaneheatSK30a817
comment | 60-100 °C, 100-1000 MW
location | SK
production amount | 1
reference product | heat, district or industrial, biomethane
type | process
unit | megajoule
Exchanges
name | amount | location | unit | categories | type | formula | uncertainty type | loc | scale | classifications | flow | pedigree | production volume | scale without pedigree | reference product
heat and power co-generation, biomethane, conventional power plant, 100MW electrical | 1 | SK | megajoule |  | production | [9 empty] | heat, district or industrial, biomethane
Acenaphthene | 4.2844e-13 |  | kilogram | air::non-urban air or from high stacks | biosphere | C12H10 | 2 | -28.4786 | 0.82505 |  | 922a7ccf-3338-43ad-bd7e-77d51df051ab |  | 0 | 0.79373
Acetaldehyde | 4.3222e-10 |  | kilogram | air::non-urban air or from high stacks | biosphere | C2H4O | 2 | -21.5621 | 1.052 |  | fc9f9a81-c4b9-4dce-bc20-9f04e05ca2f1 |  | 0 | 1.0247
Acetic acid | 6.5374e-08 |  | kilogram | air::non-urban air or from high stacks | biosphere | C2H4O2 | 2 | -16.5431 | 1.0491 |  | c5cc0625-6e01-4639-b053-5d1d9d22a53c |  | 0 | 1.0247
Arsenic | 2.2205e-11 |  | kilogram | air::non-urban air or from high stacks | biosphere | As | 2 | -24.5307 | 0.2569 |  | 7348af7c-e102-4a03-a0df-efce16469eed |  | 0 | 0.07746
Benzene | 4.8733e-10 |  | kilogram | air::non-urban air or from high stacks | biosphere | C6H6 | 2 | -21.4421 | 0.82505 |  | 5e883a00-04e6-4d96-8dce-12d7117c6635 |  | 0 | 0.79373
Benzo(a)pyrene | 2.8581e-13 |  | kilogram | air::non-urban air or from high stacks | biosphere | C20H12 | 2 | -28.8835 | 0.82505 |  | 81c4ba39-8a3f-4a43-97b4-401605bbebf5 |  | 0 | 0.79373
Beryllium | 1.3345e-12 |  | kilogram | air::non-urban air or from high stacks | biosphere | Be | 2 | -27.3425 | 0.2569 |  | 5d4b497b-d265-42d1-a41a-113785a6d694 |  | 0 | 0.07746
Butane | 5.003e-07 |  | kilogram | air::non-urban air or from high stacks | biosphere | C4H10 | 2 | -14.5081 | 0.82505 |  | fa5512cf-04a2-4014-8e96-d3e2d137f0df |  | 0 | 0.79373
Cadmium | 1.221e-10 |  | kilogram | air::non-urban air or from high stacks | biosphere | Cd | 2 | -22.8262 | 0.2569 |  | e2d58f90-9aac-4ac4-87f7-bbd6cfc358e3 |  | 0 | 0.07746
Carbon dioxide, fossil | 0 |  | kilogram | air::non-urban air or from high stacks | biosphere | CO2 | 2 | -3.5456 | 0.2265 |  | aa7cac3a-3625-41d4-bc54-33e2cf11ec46 |  | 0 | 0.024495
Carbon dioxide, non-fossil | 0.028851 |  | kilogram | air::non-urban air or from high stacks | biosphere | [5 empty] | d6235194-e4e6-4548-bfa3-ac095131aef4
Carbon monoxide, fossil | 0 |  | kilogram | air::non-urban air or from high stacks | biosphere | CO | 2 | -11.4354 | 0.5837 |  | 099b36ab-4c03-4587-87f4-2f81e337afb8 |  | 0 | 0.53852
Carbon monoxide, non-fossil | 1.0806e-05 |  | kilogram | air::non-urban air or from high stacks | biosphere | [5 empty] | b821ad93-ba6a-4d74-b6ae-ca12cd9563d7
Chromium | 1.5506e-10 |  | kilogram | air::non-urban air or from high stacks | biosphere | Cr | 2 | -22.5872 | 0.2569 |  | 4d40d8e3-9bc7-4ab1-ac5c-4f4a76fda8e5 |  | 0 | 0.07746
Cobalt | 9.2928e-12 |  | kilogram | air::non-urban air or from high stacks | biosphere | Co | 2 | -25.4018 | 0.2569 |  | b10faa87-2c1d-4f6e-aa65-9f80b376939a |  | 0 | 0.07746
Dinitrogen monoxide | 5.2785e-07 |  | kilogram | air::non-urban air or from high stacks | biosphere | N2O | 2 | -14.4544 | 0.5837 |  | afd6d670-bbb0-4625-9730-04088a5b035e |  | 0 | 0.53852
Dioxins, measured as 2,3,7,8-tetrachlorodibenzo-p-dioxin | 0 |  | kilogram | air::non-urban air or from high stacks | biosphere | C12H4Cl4O2 | 0 | 0 |  |  | f77c5e36-ee47-4437-b757-03139bb1d6d6 |  | 0
Ethane | 7.4018e-07 |  | kilogram | air::non-urban air or from high stacks | biosphere | C2H6 | 2 | -14.1164 | 0.82505 |  | e7e0031e-791d-42f4-b26c-ec322db637bc |  | 0 | 0.79373
Formaldehyde | 1.7451e-08 |  | kilogram | air::non-urban air or from high stacks | biosphere | CH2O | 2 | -17.8639 | 0.82505 |  | 9167dca7-615e-435c-8ba6-dbbf50e50e34 |  | 0 | 0.79373
Hexane | 4.2844e-07 |  | kilogram | air::non-urban air or from high stacks | biosphere | C6H14 | 2 | -14.6631 | 0.82505 |  | 41067ac7-bf36-47ef-a19f-683d9b758a28 |  | 0 | 0.79373
Lead | 5.5649e-11 |  | kilogram | air::non-urban air or from high stacks | biosphere | Pb | 2 | -23.612 | 0.2569 |  | 2718482b-8399-442e-b89a-52fbcc22d2e6 |  | 0 | 0.07746
Manganese | 4.2196e-11 |  | kilogram | air::non-urban air or from high stacks | biosphere | Mn | 2 | -23.8887 | 0.2569 |  | 2460f868-54a9-404c-bec8-c809a44ae72c |  | 0 | 0.07746
Mercury | 3.7171e-11 |  | kilogram | air::non-urban air or from high stacks | biosphere | Hg | 2 | -24.0155 | 0.82505 |  | 5ec9c16a-959d-44cd-be7d-a935727d2151 |  | 0 | 0.79373
Methane, fossil | 0 |  | kilogram | air::non-urban air or from high stacks | biosphere | CH4 | 2 | -14.4606 | 0.82505 |  | 70ef743b-3ed5-4a6d-b192-fb6d62378555 |  | 0 | 0.79373
Methane, non-fossil | 5.2461e-07 |  | kilogram | air::non-urban air or from high stacks | biosphere | [5 empty] | 57bdb443-d4a6-423d-8024-959b8261d02e
Nickel | 2.3286e-10 |  | kilogram | air::non-urban air or from high stacks | biosphere | Ni | 2 | -22.1806 | 0.2569 |  | e8fc62ba-678e-4706-97d2-b79d83e227d5 |  | 0 | 0.07746
Nitrogen oxides | 1.9828e-05 |  | kilogram | air::non-urban air or from high stacks | biosphere | H3NO | 2 | -10.8284 | 0.5837 |  | 77357947-ccc5-438e-9996-95e65e1e1bce |  | 0 | 0.53852
PAH, polycyclic aromatic hydrocarbons | 4.3222e-09 |  | kilogram | air::non-urban air or from high stacks | biosphere |  | 2 | -19.2595 | 1.052 |  | 13d898ac-b9be-4723-a153-565e2a9144ac |  | 0 | 1.0247
Particulates, < 2.5 um | 2.6528e-07 |  | kilogram | air::non-urban air or from high stacks | biosphere |  | 2 | -15.1425 | 0.5837 |  | 66f50b33-fd62-4fdd-a373-c5b0de7de00d |  | 0 | 0.53852
Pentane | 6.2132e-07 |  | kilogram | air::non-urban air or from high stacks | biosphere | C5H12 | 2 | -14.2914 | 0.82505 |  | 2f052025-4072-4d8e-b22d-68d50bfb260c |  | 0 | 0.79373
Propane | 3.809e-07 |  | kilogram | air::non-urban air or from high stacks | biosphere | C3H8 | 2 | -14.7807 | 0.82505 |  | 9beb60a3-3a8c-4345-9a0e-107eec2f709f |  | 0 | 0.79373
Propionic acid | 8.6445e-09 |  | kilogram | air::non-urban air or from high stacks | biosphere | C3H6O2 | 2 | -18.5663 | 1.052 |  | 0f907765-2a94-48a8-8978-55a2757d3e24 |  | 0 | 1.0247
Selenium | 2.6528e-12 |  | kilogram | air::non-urban air or from high stacks | biosphere | Se | 2 | -26.6554 | 0.82505 |  | e6551223-73b6-4289-b841-c5cdeb25abd9 |  | 0 | 0.79373
Sulfur dioxide | 3.0904e-07 |  | kilogram | air::non-urban air or from high stacks | biosphere | O2S | 2 | -14.9898 | 0.22738 |  | 78c3efe4-421c-4d30-82e4-b97ac5124993 |  | 0 | 0.031623
Toluene | 8.1042e-10 |  | kilogram | air::non-urban air or from high stacks | biosphere | C7H8 | 2 | -20.9335 | 0.82505 |  | 77f17646-cede-4a49-99dd-55950098b077 |  | 0 | 0.79373
Water | 0.003776 |  | cubic meter | water | biosphere | H2O | 2 | -5.5791 | 0.36059 |  | 2404b41a-2eed-4e9d-8ab6-783946fdf5d6 |  | 0 | 0.2
Water | 4.555e-05 |  | cubic meter | air | biosphere | H2O | 2 | -9.9967 | 0.36059 |  | 075e433b-4be4-448e-9510-9a5029c1ce94 |  | 0 | 0.2
Water, cooling, unspecified natural origin | 0.0037103 |  | cubic meter | natural resource::in water | biosphere | H2O | 2 | -5.5966 | 0.36059 |  | fc1c42ce-a759-49fa-b987-f1ec5e503db1 |  | 0 | 0.2
gas power plant construction, 100MW electrical | 3.004e-11 | RER | unit |  | technosphere | [9 empty] | gas power plant, 100MW electrical
market for biomethane, high pressure | 0.013853 | RoW | cubic meter |  | technosphere | [9 empty] | biomethane, high pressure
market for residue from cooling tower | -5.4028e-07 | RoW | kilogram |  | technosphere | [9 empty] | residue from cooling tower
market for water, completely softened | 0.0032417 | RER | kilogram |  | technosphere | [9 empty] | water, completely softened
market for water, decarbonised | 0.10806 | RoW | kilogram |  | technosphere | [9 empty] | water, decarbonised
Activity | heat and power co-generation, biomethane, conventional power plant, 100MW electrical
code | biomethaneheatTR1401fc
comment | 60-100 °C, 100-1000 MW
location | TR
production amount | 1
reference product | heat, district or industrial, biomethane
type | process
unit | megajoule
Exchanges
name | amount | location | unit | categories | type | formula | uncertainty type | loc | scale | classifications | flow | pedigree | production volume | scale without pedigree | reference product
heat and power co-generation, biomethane, conventional power plant, 100MW electrical | 1 | TR | megajoule |  | production | [9 empty] | heat, district or industrial, biomethane
Acenaphthene | 4.6302e-13 |  | kilogram | air::non-urban air or from high stacks | biosphere | C12H10 | 2 | -28.401 | 0.82505 |  | 922a7ccf-3338-43ad-bd7e-77d51df051ab |  | 0 | 0.79373
Acetaldehyde | 4.6711e-10 |  | kilogram | air::non-urban air or from high stacks | biosphere | C2H4O | 2 | -21.4845 | 1.052 |  | fc9f9a81-c4b9-4dce-bc20-9f04e05ca2f1 |  | 0 | 1.0247
Acetic acid | 7.065e-08 |  | kilogram | air::non-urban air or from high stacks | biosphere | C2H4O2 | 2 | -16.4655 | 1.0491 |  | c5cc0625-6e01-4639-b053-5d1d9d22a53c |  | 0 | 1.0247
Arsenic | 2.3998e-11 |  | kilogram | air::non-urban air or from high stacks | biosphere | As | 2 | -24.4531 | 0.2569 |  | 7348af7c-e102-4a03-a0df-efce16469eed |  | 0 | 0.07746
Benzene | 5.2667e-10 |  | kilogram | air::non-urban air or from high stacks | biosphere | C6H6 | 2 | -21.3645 | 0.82505 |  | 5e883a00-04e6-4d96-8dce-12d7117c6635 |  | 0 | 0.79373
Benzo(a)pyrene | 3.0888e-13 |  | kilogram | air::non-urban air or from high stacks | biosphere | C20H12 | 2 | -28.8058 | 0.82505 |  | 81c4ba39-8a3f-4a43-97b4-401605bbebf5 |  | 0 | 0.79373
Beryllium | 1.4422e-12 |  | kilogram | air::non-urban air or from high stacks | biosphere | Be | 2 | -27.2648 | 0.2569 |  | 5d4b497b-d265-42d1-a41a-113785a6d694 |  | 0 | 0.07746
Butane | 5.4068e-07 |  | kilogram | air::non-urban air or from high stacks | biosphere | C4H10 | 2 | -14.4304 | 0.82505 |  | fa5512cf-04a2-4014-8e96-d3e2d137f0df |  | 0 | 0.79373
Cadmium | 1.3196e-10 |  | kilogram | air::non-urban air or from high stacks | biosphere | Cd | 2 | -22.7485 | 0.2569 |  | e2d58f90-9aac-4ac4-87f7-bbd6cfc358e3 |  | 0 | 0.07746
Carbon dioxide, fossil | 0 |  | kilogram | air::non-urban air or from high stacks | biosphere | CO2 | 2 | -3.468 | 0.2265 |  | aa7cac3a-3625-41d4-bc54-33e2cf11ec46 |  | 0 | 0.024495
Carbon dioxide, non-fossil | 0.03118 |  | kilogram | air::non-urban air or from high stacks | biosphere | [5 empty] | d6235194-e4e6-4548-bfa3-ac095131aef4
Carbon monoxide, fossil | 0 |  | kilogram | air::non-urban air or from high stacks | biosphere | CO | 2 | -11.3578 | 0.5837 |  | 099b36ab-4c03-4587-87f4-2f81e337afb8 |  | 0 | 0.53852
Carbon monoxide, non-fossil | 1.1678e-05 |  | kilogram | air::non-urban air or from high stacks | biosphere | [5 empty] | b821ad93-ba6a-4d74-b6ae-ca12cd9563d7
Chromium | 1.6758e-10 |  | kilogram | air::non-urban air or from high stacks | biosphere | Cr | 2 | -22.5096 | 0.2569 |  | 4d40d8e3-9bc7-4ab1-ac5c-4f4a76fda8e5 |  | 0 | 0.07746
Cobalt | 1.0043e-11 |  | kilogram | air::non-urban air or from high stacks | biosphere | Co | 2 | -25.3242 | 0.2569 |  | b10faa87-2c1d-4f6e-aa65-9f80b376939a |  | 0 | 0.07746
Dinitrogen monoxide | 5.7046e-07 |  | kilogram | air::non-urban air or from high stacks | biosphere | N2O | 2 | -14.3768 | 0.5837 |  | afd6d670-bbb0-4625-9730-04088a5b035e |  | 0 | 0.53852
Dioxins, measured as 2,3,7,8-tetrachlorodibenzo-p-dioxin | 0 |  | kilogram | air::non-urban air or from high stacks | biosphere | C12H4Cl4O2 | 0 | 0 |  |  | f77c5e36-ee47-4437-b757-03139bb1d6d6 |  | 0
Ethane | 7.9993e-07 |  | kilogram | air::non-urban air or from high stacks | biosphere | C2H6 | 2 | -14.0387 | 0.82505 |  | e7e0031e-791d-42f4-b26c-ec322db637bc |  | 0 | 0.79373
Formaldehyde | 1.886e-08 |  | kilogram | air::non-urban air or from high stacks | biosphere | CH2O | 2 | -17.7862 | 0.82505 |  | 9167dca7-615e-435c-8ba6-dbbf50e50e34 |  | 0 | 0.79373
Hexane | 4.6302e-07 |  | kilogram | air::non-urban air or from high stacks | biosphere | C6H14 | 2 | -14.5855 | 0.82505 |  | 41067ac7-bf36-47ef-a19f-683d9b758a28 |  | 0 | 0.79373
Lead | 6.014e-11 |  | kilogram | air::non-urban air or from high stacks | biosphere | Pb | 2 | -23.5343 | 0.2569 |  | 2718482b-8399-442e-b89a-52fbcc22d2e6 |  | 0 | 0.07746
Manganese | 4.5602e-11 |  | kilogram | air::non-urban air or from high stacks | biosphere | Mn | 2 | -23.8111 | 0.2569 |  | 2460f868-54a9-404c-bec8-c809a44ae72c |  | 0 | 0.07746
Mercury | 4.0171e-11 |  | kilogram | air::non-urban air or from high stacks | biosphere | Hg | 2 | -23.9379 | 0.82505 |  | 5ec9c16a-959d-44cd-be7d-a935727d2151 |  | 0 | 0.79373
Methane, fossil | 0 |  | kilogram | air::non-urban air or from high stacks | biosphere | CH4 | 2 | -14.383 | 0.82505 |  | 70ef743b-3ed5-4a6d-b192-fb6d62378555 |  | 0 | 0.79373
Methane, non-fossil | 5.6695e-07 |  | kilogram | air::non-urban air or from high stacks | biosphere | [5 empty] | 57bdb443-d4a6-423d-8024-959b8261d02e
Nickel | 2.5166e-10 |  | kilogram | air::non-urban air or from high stacks | biosphere | Ni | 2 | -22.103 | 0.2569 |  | e8fc62ba-678e-4706-97d2-b79d83e227d5 |  | 0 | 0.07746
Nitrogen oxides | 2.1429e-05 |  | kilogram | air::non-urban air or from high stacks | biosphere | H3NO | 2 | -10.7508 | 0.5837 |  | 77357947-ccc5-438e-9996-95e65e1e1bce |  | 0 | 0.53852
PAH, polycyclic aromatic hydrocarbons | 4.6711e-09 |  | kilogram | air::non-urban air or from high stacks | biosphere |  | 2 | -19.1819 | 1.052 |  | 13d898ac-b9be-4723-a153-565e2a9144ac |  | 0 | 1.0247
Particulates, < 2.5 um | 2.8669e-07 |  | kilogram | air::non-urban air or from high stacks | biosphere |  | 2 | -15.0649 | 0.5837 |  | 66f50b33-fd62-4fdd-a373-c5b0de7de00d |  | 0 | 0.53852
Pentane | 6.7147e-07 |  | kilogram | air::non-urban air or from high stacks | biosphere | C5H12 | 2 | -14.2138 | 0.82505 |  | 2f052025-4072-4d8e-b22d-68d50bfb260c |  | 0 | 0.79373
Propane | 4.1164e-07 |  | kilogram | air::non-urban air or from high stacks | biosphere | C3H8 | 2 | -14.7031 | 0.82505 |  | 9beb60a3-3a8c-4345-9a0e-107eec2f709f |  | 0 | 0.79373
Propionic acid | 9.3422e-09 |  | kilogram | air::non-urban air or from high stacks | biosphere | C3H6O2 | 2 | -18.4887 | 1.052 |  | 0f907765-2a94-48a8-8978-55a2757d3e24 |  | 0 | 1.0247
Selenium | 2.8669e-12 |  | kilogram | air::non-urban air or from high stacks | biosphere | Se | 2 | -26.5778 | 0.82505 |  | e6551223-73b6-4289-b841-c5cdeb25abd9 |  | 0 | 0.79373
Sulfur dioxide | 3.3398e-07 |  | kilogram | air::non-urban air or from high stacks | biosphere | O2S | 2 | -14.9122 | 0.22738 |  | 78c3efe4-421c-4d30-82e4-b97ac5124993 |  | 0 | 0.031623
Toluene | 8.7583e-10 |  | kilogram | air::non-urban air or from high stacks | biosphere | C7H8 | 2 | -20.8558 | 0.82505 |  | 77f17646-cede-4a49-99dd-55950098b077 |  | 0 | 0.79373
Water | 0.0040808 |  | cubic meter | water | biosphere | H2O | 2 | -5.5015 | 0.36059 |  | 2404b41a-2eed-4e9d-8ab6-783946fdf5d6 |  | 0 | 0.2
Water | 4.9226e-05 |  | cubic meter | air | biosphere | H2O | 2 | -9.9191 | 0.36059 |  | 075e433b-4be4-448e-9510-9a5029c1ce94 |  | 0 | 0.2
Water, cooling, unspecified natural origin | 0.0040098 |  | cubic meter | natural resource::in water | biosphere | H2O | 2 | -5.519 | 0.36059 |  | fc1c42ce-a759-49fa-b987-f1ec5e503db1 |  | 0 | 0.2
market for biomethane, high pressure | 0.014971 | RoW | cubic meter |  | technosphere | [9 empty] | biomethane, high pressure
market for gas power plant, 100MW electrical | 3.2464e-11 | GLO | unit |  | technosphere | [9 empty] | gas power plant, 100MW electrical
market for residue from cooling tower | -5.8389e-07 | RoW | kilogram |  | technosphere | [9 empty] | residue from cooling tower
market for water, completely softened | 0.0035033 | RoW | kilogram |  | technosphere | [9 empty] | water, completely softened
market for water, decarbonised | 0.11678 | RoW | kilogram |  | technosphere | [9 empty] | water, decarbonised
Activity | heat and power co-generation, biomethane, conventional power plant, 100MW electrical
code | biomethaneheatTWdeae48
comment | 60-100 °C, 100-1000 MW
location | TW
production amount | 1
reference product | heat, district or industrial, biomethane
type | process
unit | megajoule
Exchanges
name | amount | location | unit | categories | type | formula | uncertainty type | loc | scale | classifications | flow | pedigree | production volume | scale without pedigree | reference product
heat and power co-generation, biomethane, conventional power plant, 100MW electrical | 1 | TW | megajoule |  | production | [9 empty] | heat, district or industrial, biomethane
Acenaphthene | 3.2375e-13 |  | kilogram | air::non-urban air or from high stacks | biosphere | C12H10 | 2 | -28.7588 | 0.82505 |  | 922a7ccf-3338-43ad-bd7e-77d51df051ab |  | 0 | 0.79373
Acetaldehyde | 3.266e-10 |  | kilogram | air::non-urban air or from high stacks | biosphere | C2H4O | 2 | -21.8423 | 1.052 |  | fc9f9a81-c4b9-4dce-bc20-9f04e05ca2f1 |  | 0 | 1.0247
Acetic acid | 4.9399e-08 |  | kilogram | air::non-urban air or from high stacks | biosphere | C2H4O2 | 2 | -16.8233 | 1.0491 |  | c5cc0625-6e01-4639-b053-5d1d9d22a53c |  | 0 | 1.0247
Arsenic | 1.6779e-11 |  | kilogram | air::non-urban air or from high stacks | biosphere | As | 2 | -24.8109 | 0.2569 |  | 7348af7c-e102-4a03-a0df-efce16469eed |  | 0 | 0.07746
Benzene | 3.6825e-10 |  | kilogram | air::non-urban air or from high stacks | biosphere | C6H6 | 2 | -21.7223 | 0.82505 |  | 5e883a00-04e6-4d96-8dce-12d7117c6635 |  | 0 | 0.79373
Benzo(a)pyrene | 2.1597e-13 |  | kilogram | air::non-urban air or from high stacks | biosphere | C20H12 | 2 | -29.1637 | 0.82505 |  | 81c4ba39-8a3f-4a43-97b4-401605bbebf5 |  | 0 | 0.79373
Beryllium | 1.0084e-12 |  | kilogram | air::non-urban air or from high stacks | biosphere | Be | 2 | -27.6227 | 0.2569 |  | 5d4b497b-d265-42d1-a41a-113785a6d694 |  | 0 | 0.07746
Butane | 3.7804e-07 |  | kilogram | air::non-urban air or from high stacks | biosphere | C4H10 | 2 | -14.7883 | 0.82505 |  | fa5512cf-04a2-4014-8e96-d3e2d137f0df |  | 0 | 0.79373
Cadmium | 9.2265e-11 |  | kilogram | air::non-urban air or from high stacks | biosphere | Cd | 2 | -23.1064 | 0.2569 |  | e2d58f90-9aac-4ac4-87f7-bbd6cfc358e3 |  | 0 | 0.07746
Carbon dioxide, fossil | 0 |  | kilogram | air::non-urban air or from high stacks | biosphere | CO2 | 2 | -3.8258 | 0.2265 |  | aa7cac3a-3625-41d4-bc54-33e2cf11ec46 |  | 0 | 0.024495
Carbon dioxide, non-fossil | 0.021801 |  | kilogram | air::non-urban air or from high stacks | biosphere | [5 empty] | d6235194-e4e6-4548-bfa3-ac095131aef4
Carbon monoxide, fossil | 0 |  | kilogram | air::non-urban air or from high stacks | biosphere | CO | 2 | -11.7156 | 0.5837 |  | 099b36ab-4c03-4587-87f4-2f81e337afb8 |  | 0 | 0.53852
Carbon monoxide, non-fossil | 8.1651e-06 |  | kilogram | air::non-urban air or from high stacks | biosphere | [5 empty] | b821ad93-ba6a-4d74-b6ae-ca12cd9563d7
Chromium | 1.1717e-10 |  | kilogram | air::non-urban air or from high stacks | biosphere | Cr | 2 | -22.8674 | 0.2569 |  | 4d40d8e3-9bc7-4ab1-ac5c-4f4a76fda8e5 |  | 0 | 0.07746
Cobalt | 7.022e-12 |  | kilogram | air::non-urban air or from high stacks | biosphere | Co | 2 | -25.682 | 0.2569 |  | b10faa87-2c1d-4f6e-aa65-9f80b376939a |  | 0 | 0.07746
Dinitrogen monoxide | 3.9886e-07 |  | kilogram | air::non-urban air or from high stacks | biosphere | N2O | 2 | -14.7346 | 0.5837 |  | afd6d670-bbb0-4625-9730-04088a5b035e |  | 0 | 0.53852
Dioxins, measured as 2,3,7,8-tetrachlorodibenzo-p-dioxin | 0 |  | kilogram | air::non-urban air or from high stacks | biosphere | C12H4Cl4O2 | 0 | 0 |  |  | f77c5e36-ee47-4437-b757-03139bb1d6d6 |  | 0
Ethane | 5.5931e-07 |  | kilogram | air::non-urban air or from high stacks | biosphere | C2H6 | 2 | -14.3966 | 0.82505 |  | e7e0031e-791d-42f4-b26c-ec322db637bc |  | 0 | 0.79373
Formaldehyde | 1.3187e-08 |  | kilogram | air::non-urban air or from high stacks | biosphere | CH2O | 2 | -18.1441 | 0.82505 |  | 9167dca7-615e-435c-8ba6-dbbf50e50e34 |  | 0 | 0.79373
Hexane | 3.2375e-07 |  | kilogram | air::non-urban air or from high stacks | biosphere | C6H14 | 2 | -14.9433 | 0.82505 |  | 41067ac7-bf36-47ef-a19f-683d9b758a28 |  | 0 | 0.79373
Lead | 4.205e-11 |  | kilogram | air::non-urban air or from high stacks | biosphere | Pb | 2 | -23.8922 | 0.2569 |  | 2718482b-8399-442e-b89a-52fbcc22d2e6 |  | 0 | 0.07746
Manganese | 3.1885e-11 |  | kilogram | air::non-urban air or from high stacks | biosphere | Mn | 2 | -24.1689 | 0.2569 |  | 2460f868-54a9-404c-bec8-c809a44ae72c |  | 0 | 0.07746
Mercury | 2.8088e-11 |  | kilogram | air::non-urban air or from high stacks | biosphere | Hg | 2 | -24.2957 | 0.82505 |  | 5ec9c16a-959d-44cd-be7d-a935727d2151 |  | 0 | 0.79373
Methane, fossil | 0 |  | kilogram | air::non-urban air or from high stacks | biosphere | CH4 | 2 | -14.7408 | 0.82505 |  | 70ef743b-3ed5-4a6d-b192-fb6d62378555 |  | 0 | 0.79373
Methane, non-fossil | 3.9641e-07 |  | kilogram | air::non-urban air or from high stacks | biosphere | [5 empty] | 57bdb443-d4a6-423d-8024-959b8261d02e
Nickel | 1.7596e-10 |  | kilogram | air::non-urban air or from high stacks | biosphere | Ni | 2 | -22.4608 | 0.2569 |  | e8fc62ba-678e-4706-97d2-b79d83e227d5 |  | 0 | 0.07746
Nitrogen oxides | 1.4983e-05 |  | kilogram | air::non-urban air or from high stacks | biosphere | H3NO | 2 | -11.1086 | 0.5837 |  | 77357947-ccc5-438e-9996-95e65e1e1bce |  | 0 | 0.53852
PAH, polycyclic aromatic hydrocarbons | 3.266e-09 |  | kilogram | air::non-urban air or from high stacks | biosphere |  | 2 | -19.5397 | 1.052 |  | 13d898ac-b9be-4723-a153-565e2a9144ac |  | 0 | 1.0247
Particulates, < 2.5 um | 2.0045e-07 |  | kilogram | air::non-urban air or from high stacks | biosphere |  | 2 | -15.4227 | 0.5837 |  | 66f50b33-fd62-4fdd-a373-c5b0de7de00d |  | 0 | 0.53852
Pentane | 4.6949e-07 |  | kilogram | air::non-urban air or from high stacks | biosphere | C5H12 | 2 | -14.5716 | 0.82505 |  | 2f052025-4072-4d8e-b22d-68d50bfb260c |  | 0 | 0.79373
Propane | 2.8782e-07 |  | kilogram | air::non-urban air or from high stacks | biosphere | C3H8 | 2 | -15.0609 | 0.82505 |  | 9beb60a3-3a8c-4345-9a0e-107eec2f709f |  | 0 | 0.79373
Propionic acid | 6.5321e-09 |  | kilogram | air::non-urban air or from high stacks | biosphere | C3H6O2 | 2 | -18.8465 | 1.052 |  | 0f907765-2a94-48a8-8978-55a2757d3e24 |  | 0 | 1.0247
Selenium | 2.0045e-12 |  | kilogram | air::non-urban air or from high stacks | biosphere | Se | 2 | -26.9356 | 0.82505 |  | e6551223-73b6-4289-b841-c5cdeb25abd9 |  | 0 | 0.79373
Sulfur dioxide | 2.3352e-07 |  | kilogram | air::non-urban air or from high stacks | biosphere | O2S | 2 | -15.27 | 0.22738 |  | 78c3efe4-421c-4d30-82e4-b97ac5124993 |  | 0 | 0.031623
Toluene | 6.1238e-10 |  | kilogram | air::non-urban air or from high stacks | biosphere | C7H8 | 2 | -21.2137 | 0.82505 |  | 77f17646-cede-4a49-99dd-55950098b077 |  | 0 | 0.79373
Water | 4.0062e-05 |  | cubic meter | air | biosphere | H2O | 2 | -10.1251 | 0.36059 |  | 075e433b-4be4-448e-9510-9a5029c1ce94 |  | 0 | 0.2
Water | 0.0024561 |  | cubic meter | water | biosphere | H2O | 2 | -6.0092 | 0.36059 |  | 2404b41a-2eed-4e9d-8ab6-783946fdf5d6 |  | 0 | 0.2
Water, cooling, unspecified natural origin | 0.0024121 |  | cubic meter | natural resource::in water | biosphere | H2O | 2 | -6.0273 | 0.36059 |  | fc1c42ce-a759-49fa-b987-f1ec5e503db1 |  | 0 | 0.2
market for biomethane, high pressure | 0.010468 | RoW | cubic meter |  | technosphere | [9 empty] | biomethane, high pressure
market for gas power plant, 100MW electrical | 2.2699e-11 | GLO | unit |  | technosphere | [9 empty] | gas power plant, 100MW electrical
market for residue from cooling tower | -4.0825e-07 | RoW | kilogram |  | technosphere | [9 empty] | residue from cooling tower
market for water, completely softened | 0.0024495 | RoW | kilogram |  | technosphere | [9 empty] | water, completely softened
market for water, decarbonised | 0.081651 | RoW | kilogram |  | technosphere | [9 empty] | water, decarbonised
Activity | heat and power co-generation, biomethane, conventional power plant, 100MW electrical
code | biomethaneheatUAeff19c
comment | 60-100 °C, 100-1000 MW
location | UA
production amount | 1
reference product | heat, district or industrial, biomethane
type | process
unit | megajoule
Exchanges
name | amount | location | unit | categories | type | formula | uncertainty type | loc | scale | classifications | flow | pedigree | production volume | scale without pedigree | reference product
heat and power co-generation, biomethane, conventional power plant, 100MW electrical | 1 | UA | megajoule |  | production | [9 empty] | heat, district or industrial, biomethane
Acenaphthene | 6.1115e-13 |  | kilogram | air::non-urban air or from high stacks | biosphere | C12H10 | 2 | -28.1234 | 0.82505 |  | 922a7ccf-3338-43ad-bd7e-77d51df051ab |  | 0 | 0.79373
Acetaldehyde | 6.1655e-10 |  | kilogram | air::non-urban air or from high stacks | biosphere | C2H4O | 2 | -21.2069 | 1.052 |  | fc9f9a81-c4b9-4dce-bc20-9f04e05ca2f1 |  | 0 | 1.0247
Acetic acid | 9.3253e-08 |  | kilogram | air::non-urban air or from high stacks | biosphere | C2H4O2 | 2 | -16.188 | 1.0491 |  | c5cc0625-6e01-4639-b053-5d1d9d22a53c |  | 0 | 1.0247
Arsenic | 3.1675e-11 |  | kilogram | air::non-urban air or from high stacks | biosphere | As | 2 | -24.1755 | 0.2569 |  | 7348af7c-e102-4a03-a0df-efce16469eed |  | 0 | 0.07746
Benzene | 6.9516e-10 |  | kilogram | air::non-urban air or from high stacks | biosphere | C6H6 | 2 | -21.0869 | 0.82505 |  | 5e883a00-04e6-4d96-8dce-12d7117c6635 |  | 0 | 0.79373
Benzo(a)pyrene | 4.0769e-13 |  | kilogram | air::non-urban air or from high stacks | biosphere | C20H12 | 2 | -28.5283 | 0.82505 |  | 81c4ba39-8a3f-4a43-97b4-401605bbebf5 |  | 0 | 0.79373
Beryllium | 1.9036e-12 |  | kilogram | air::non-urban air or from high stacks | biosphere | Be | 2 | -26.9873 | 0.2569 |  | 5d4b497b-d265-42d1-a41a-113785a6d694 |  | 0 | 0.07746
Butane | 7.1365e-07 |  | kilogram | air::non-urban air or from high stacks | biosphere | C4H10 | 2 | -14.1529 | 0.82505 |  | fa5512cf-04a2-4014-8e96-d3e2d137f0df |  | 0 | 0.79373
Cadmium | 1.7417e-10 |  | kilogram | air::non-urban air or from high stacks | biosphere | Cd | 2 | -22.471 | 0.2569 |  | e2d58f90-9aac-4ac4-87f7-bbd6cfc358e3 |  | 0 | 0.07746
Carbon dioxide, fossil | 0 |  | kilogram | air::non-urban air or from high stacks | biosphere | CO2 | 2 | -3.1904 | 0.2265 |  | aa7cac3a-3625-41d4-bc54-33e2cf11ec46 |  | 0 | 0.024495
Carbon dioxide, non-fossil | 0.041155 |  | kilogram | air::non-urban air or from high stacks | biosphere | [5 empty] | d6235194-e4e6-4548-bfa3-ac095131aef4
Carbon monoxide, fossil | 0 |  | kilogram | air::non-urban air or from high stacks | biosphere | CO | 2 | -11.0803 | 0.5837 |  | 099b36ab-4c03-4587-87f4-2f81e337afb8 |  | 0 | 0.53852
Carbon monoxide, non-fossil | 1.5414e-05 |  | kilogram | air::non-urban air or from high stacks | biosphere | [5 empty] | b821ad93-ba6a-4d74-b6ae-ca12cd9563d7
Chromium | 2.2119e-10 |  | kilogram | air::non-urban air or from high stacks | biosphere | Cr | 2 | -22.232 | 0.2569 |  | 4d40d8e3-9bc7-4ab1-ac5c-4f4a76fda8e5 |  | 0 | 0.07746
Cobalt | 1.3256e-11 |  | kilogram | air::non-urban air or from high stacks | biosphere | Co | 2 | -25.0466 | 0.2569 |  | b10faa87-2c1d-4f6e-aa65-9f80b376939a |  | 0 | 0.07746
Dinitrogen monoxide | 7.5296e-07 |  | kilogram | air::non-urban air or from high stacks | biosphere | N2O | 2 | -14.0993 | 0.5837 |  | afd6d670-bbb0-4625-9730-04088a5b035e |  | 0 | 0.53852
Dioxins, measured as 2,3,7,8-tetrachlorodibenzo-p-dioxin | 0 |  | kilogram | air::non-urban air or from high stacks | biosphere | C12H4Cl4O2 | 0 | 0 |  |  | f77c5e36-ee47-4437-b757-03139bb1d6d6 |  | 0
Ethane | 1.0558e-06 |  | kilogram | air::non-urban air or from high stacks | biosphere | C2H6 | 2 | -13.7612 | 0.82505 |  | e7e0031e-791d-42f4-b26c-ec322db637bc |  | 0 | 0.79373
Formaldehyde | 2.4893e-08 |  | kilogram | air::non-urban air or from high stacks | biosphere | CH2O | 2 | -17.5087 | 0.82505 |  | 9167dca7-615e-435c-8ba6-dbbf50e50e34 |  | 0 | 0.79373
Hexane | 6.1115e-07 |  | kilogram | air::non-urban air or from high stacks | biosphere | C6H14 | 2 | -14.3079 | 0.82505 |  | 41067ac7-bf36-47ef-a19f-683d9b758a28 |  | 0 | 0.79373
Lead | 7.938e-11 |  | kilogram | air::non-urban air or from high stacks | biosphere | Pb | 2 | -23.2568 | 0.2569 |  | 2718482b-8399-442e-b89a-52fbcc22d2e6 |  | 0 | 0.07746
Manganese | 6.019e-11 |  | kilogram | air::non-urban air or from high stacks | biosphere | Mn | 2 | -23.5335 | 0.2569 |  | 2460f868-54a9-404c-bec8-c809a44ae72c |  | 0 | 0.07746
Mercury | 5.3023e-11 |  | kilogram | air::non-urban air or from high stacks | biosphere | Hg | 2 | -23.6603 | 0.82505 |  | 5ec9c16a-959d-44cd-be7d-a935727d2151 |  | 0 | 0.79373
Methane, fossil | 0 |  | kilogram | air::non-urban air or from high stacks | biosphere | CH4 | 2 | -14.1054 | 0.82505 |  | 70ef743b-3ed5-4a6d-b192-fb6d62378555 |  | 0 | 0.79373
Methane, non-fossil | 7.4833e-07 |  | kilogram | air::non-urban air or from high stacks | biosphere | [5 empty] | 57bdb443-d4a6-423d-8024-959b8261d02e
Nickel | 3.3216e-10 |  | kilogram | air::non-urban air or from high stacks | biosphere | Ni | 2 | -21.8254 | 0.2569 |  | e8fc62ba-678e-4706-97d2-b79d83e227d5 |  | 0 | 0.07746
Nitrogen oxides | 2.8284e-05 |  | kilogram | air::non-urban air or from high stacks | biosphere | H3NO | 2 | -10.4732 | 0.5837 |  | 77357947-ccc5-438e-9996-95e65e1e1bce |  | 0 | 0.53852
PAH, polycyclic aromatic hydrocarbons | 6.1655e-09 |  | kilogram | air::non-urban air or from high stacks | biosphere |  | 2 | -18.9043 | 1.052 |  | 13d898ac-b9be-4723-a153-565e2a9144ac |  | 0 | 1.0247
Particulates, < 2.5 um | 3.7841e-07 |  | kilogram | air::non-urban air or from high stacks | biosphere |  | 2 | -14.7873 | 0.5837 |  | 66f50b33-fd62-4fdd-a373-c5b0de7de00d |  | 0 | 0.53852
Pentane | 8.8629e-07 |  | kilogram | air::non-urban air or from high stacks | biosphere | C5H12 | 2 | -13.9362 | 0.82505 |  | 2f052025-4072-4d8e-b22d-68d50bfb260c |  | 0 | 0.79373
Propane | 5.4333e-07 |  | kilogram | air::non-urban air or from high stacks | biosphere | C3H8 | 2 | -14.4255 | 0.82505 |  | 9beb60a3-3a8c-4345-9a0e-107eec2f709f |  | 0 | 0.79373
Propionic acid | 1.2331e-08 |  | kilogram | air::non-urban air or from high stacks | biosphere | C3H6O2 | 2 | -18.2112 | 1.052 |  | 0f907765-2a94-48a8-8978-55a2757d3e24 |  | 0 | 1.0247
Selenium | 3.7841e-12 |  | kilogram | air::non-urban air or from high stacks | biosphere | Se | 2 | -26.3002 | 0.82505 |  | e6551223-73b6-4289-b841-c5cdeb25abd9 |  | 0 | 0.79373
Sulfur dioxide | 4.4083e-07 |  | kilogram | air::non-urban air or from high stacks | biosphere | O2S | 2 | -14.6346 | 0.22738 |  | 78c3efe4-421c-4d30-82e4-b97ac5124993 |  | 0 | 0.031623
Toluene | 1.156e-09 |  | kilogram | air::non-urban air or from high stacks | biosphere | C7H8 | 2 | -20.5783 | 0.82505 |  | 77f17646-cede-4a49-99dd-55950098b077 |  | 0 | 0.79373
Water | 6.4975e-05 |  | cubic meter | air | biosphere | H2O | 2 | -9.6415 | 0.36059 |  | 075e433b-4be4-448e-9510-9a5029c1ce94 |  | 0 | 0.2
Water | 0.0053863 |  | cubic meter | water | biosphere | H2O | 2 | -5.2239 | 0.36059 |  | 2404b41a-2eed-4e9d-8ab6-783946fdf5d6 |  | 0 | 0.2
Water, cooling, unspecified natural origin | 0.0052925 |  | cubic meter | natural resource::in water | biosphere | H2O | 2 | -5.2415 | 0.36059 |  | fc1c42ce-a759-49fa-b987-f1ec5e503db1 |  | 0 | 0.2
gas power plant construction, 100MW electrical | 4.285e-11 | RER | unit |  | technosphere | [9 empty] | gas power plant, 100MW electrical
market for biomethane, high pressure | 0.019761 | RoW | cubic meter |  | technosphere | [9 empty] | biomethane, high pressure
market for residue from cooling tower | -7.7068e-07 | RoW | kilogram |  | technosphere | [9 empty] | residue from cooling tower
market for water, completely softened | 0.0046241 | RER | kilogram |  | technosphere | [9 empty] | water, completely softened
market for water, decarbonised | 0.15414 | RoW | kilogram |  | technosphere | [9 empty] | water, decarbonised
Activity | heat and power co-generation, biomethane, conventional power plant, 100MW electrical
code | biomethaneheatUS-ASCCb90d7d
comment | 60-100 °C, 100-1000 MW
location | US-ASCC
production amount | 1
reference product | heat, district or industrial, biomethane
type | process
unit | megajoule
Exchanges
name | amount | location | unit | categories | type | formula | uncertainty type | loc | scale | classifications | flow | pedigree | production volume | scale without pedigree | reference product
heat and power co-generation, biomethane, conventional power plant, 100MW electrical | 1 | US-ASCC | megajoule |  | production | [9 empty] | heat, district or industrial, biomethane
Acenaphthene | 4.5095e-13 |  | kilogram | air::non-urban air or from high stacks | biosphere | C12H10 | 2 | -28.4274 | 0.82505 |  | 922a7ccf-3338-43ad-bd7e-77d51df051ab |  | 0 | 0.79373
Acetaldehyde | 4.5493e-10 |  | kilogram | air::non-urban air or from high stacks | biosphere | C2H4O | 2 | -21.5109 | 1.052 |  | fc9f9a81-c4b9-4dce-bc20-9f04e05ca2f1 |  | 0 | 1.0247
Acetic acid | 6.8809e-08 |  | kilogram | air::non-urban air or from high stacks | biosphere | C2H4O2 | 2 | -16.4919 | 1.0491 |  | c5cc0625-6e01-4639-b053-5d1d9d22a53c |  | 0 | 1.0247
Arsenic | 2.3372e-11 |  | kilogram | air::non-urban air or from high stacks | biosphere | As | 2 | -24.4795 | 0.2569 |  | 7348af7c-e102-4a03-a0df-efce16469eed |  | 0 | 0.07746
Benzene | 5.1294e-10 |  | kilogram | air::non-urban air or from high stacks | biosphere | C6H6 | 2 | -21.3909 | 0.82505 |  | 5e883a00-04e6-4d96-8dce-12d7117c6635 |  | 0 | 0.79373
Benzo(a)pyrene | 3.0083e-13 |  | kilogram | air::non-urban air or from high stacks | biosphere | C20H12 | 2 | -28.8322 | 0.82505 |  | 81c4ba39-8a3f-4a43-97b4-401605bbebf5 |  | 0 | 0.79373
Beryllium | 1.4046e-12 |  | kilogram | air::non-urban air or from high stacks | biosphere | Be | 2 | -27.2913 | 0.2569 |  | 5d4b497b-d265-42d1-a41a-113785a6d694 |  | 0 | 0.07746
Butane | 5.2659e-07 |  | kilogram | air::non-urban air or from high stacks | biosphere | C4H10 | 2 | -14.4569 | 0.82505 |  | fa5512cf-04a2-4014-8e96-d3e2d137f0df |  | 0 | 0.79373
Cadmium | 1.2852e-10 |  | kilogram | air::non-urban air or from high stacks | biosphere | Cd | 2 | -22.7749 | 0.2569 |  | e2d58f90-9aac-4ac4-87f7-bbd6cfc358e3 |  | 0 | 0.07746
Carbon dioxide, fossil | 0 |  | kilogram | air::non-urban air or from high stacks | biosphere | CO2 | 2 | -3.4944 | 0.2265 |  | aa7cac3a-3625-41d4-bc54-33e2cf11ec46 |  | 0 | 0.024495
Carbon dioxide, non-fossil | 0.030367 |  | kilogram | air::non-urban air or from high stacks | biosphere | [5 empty] | d6235194-e4e6-4548-bfa3-ac095131aef4
Carbon monoxide, fossil | 0 |  | kilogram | air::non-urban air or from high stacks | biosphere | CO | 2 | -11.3842 | 0.5837 |  | 099b36ab-4c03-4587-87f4-2f81e337afb8 |  | 0 | 0.53852
Carbon monoxide, non-fossil | 1.1373e-05 |  | kilogram | air::non-urban air or from high stacks | biosphere | [5 empty] | b821ad93-ba6a-4d74-b6ae-ca12cd9563d7
Chromium | 1.6321e-10 |  | kilogram | air::non-urban air or from high stacks | biosphere | Cr | 2 | -22.536 | 0.2569 |  | 4d40d8e3-9bc7-4ab1-ac5c-4f4a76fda8e5 |  | 0 | 0.07746
Cobalt | 9.7811e-12 |  | kilogram | air::non-urban air or from high stacks | biosphere | Co | 2 | -25.3506 | 0.2569 |  | b10faa87-2c1d-4f6e-aa65-9f80b376939a |  | 0 | 0.07746
Dinitrogen monoxide | 5.5559e-07 |  | kilogram | air::non-urban air or from high stacks | biosphere | N2O | 2 | -14.4032 | 0.5837 |  | afd6d670-bbb0-4625-9730-04088a5b035e |  | 0 | 0.53852
Dioxins, measured as 2,3,7,8-tetrachlorodibenzo-p-dioxin | 0 |  | kilogram | air::non-urban air or from high stacks | biosphere | C12H4Cl4O2 | 0 | 0 |  |  | f77c5e36-ee47-4437-b757-03139bb1d6d6 |  | 0
Ethane | 7.7907e-07 |  | kilogram | air::non-urban air or from high stacks | biosphere | C2H6 | 2 | -14.0652 | 0.82505 |  | e7e0031e-791d-42f4-b26c-ec322db637bc |  | 0 | 0.79373
Formaldehyde | 1.8368e-08 |  | kilogram | air::non-urban air or from high stacks | biosphere | CH2O | 2 | -17.8127 | 0.82505 |  | 9167dca7-615e-435c-8ba6-dbbf50e50e34 |  | 0 | 0.79373
Hexane | 4.5095e-07 |  | kilogram | air::non-urban air or from high stacks | biosphere | C6H14 | 2 | -14.6119 | 0.82505 |  | 41067ac7-bf36-47ef-a19f-683d9b758a28 |  | 0 | 0.79373
Lead | 5.8573e-11 |  | kilogram | air::non-urban air or from high stacks | biosphere | Pb | 2 | -23.5608 | 0.2569 |  | 2718482b-8399-442e-b89a-52fbcc22d2e6 |  | 0 | 0.07746
Manganese | 4.4413e-11 |  | kilogram | air::non-urban air or from high stacks | biosphere | Mn | 2 | -23.8375 | 0.2569 |  | 2460f868-54a9-404c-bec8-c809a44ae72c |  | 0 | 0.07746
Mercury | 3.9124e-11 |  | kilogram | air::non-urban air or from high stacks | biosphere | Hg | 2 | -23.9643 | 0.82505 |  | 5ec9c16a-959d-44cd-be7d-a935727d2151 |  | 0 | 0.79373
Methane, fossil | 0 |  | kilogram | air::non-urban air or from high stacks | biosphere | CH4 | 2 | -14.4094 | 0.82505 |  | 70ef743b-3ed5-4a6d-b192-fb6d62378555 |  | 0 | 0.79373
Methane, non-fossil | 5.5218e-07 |  | kilogram | air::non-urban air or from high stacks | biosphere | [5 empty] | 57bdb443-d4a6-423d-8024-959b8261d02e
Nickel | 2.451e-10 |  | kilogram | air::non-urban air or from high stacks | biosphere | Ni | 2 | -22.1294 | 0.2569 |  | e8fc62ba-678e-4706-97d2-b79d83e227d5 |  | 0 | 0.07746
Nitrogen oxides | 2.087e-05 |  | kilogram | air::non-urban air or from high stacks | biosphere | H3NO | 2 | -10.7772 | 0.5837 |  | 77357947-ccc5-438e-9996-95e65e1e1bce |  | 0 | 0.53852
PAH, polycyclic aromatic hydrocarbons | 4.5493e-09 |  | kilogram | air::non-urban air or from high stacks | biosphere |  | 2 | -19.2083 | 1.052 |  | 13d898ac-b9be-4723-a153-565e2a9144ac |  | 0 | 1.0247
Particulates, < 2.5 um | 2.7922e-07 |  | kilogram | air::non-urban air or from high stacks | biosphere |  | 2 | -15.0913 | 0.5837 |  | 66f50b33-fd62-4fdd-a373-c5b0de7de00d |  | 0 | 0.53852
Pentane | 6.5397e-07 |  | kilogram | air::non-urban air or from high stacks | biosphere | C5H12 | 2 | -14.2402 | 0.82505 |  | 2f052025-4072-4d8e-b22d-68d50bfb260c |  | 0 | 0.79373
Propane | 4.0091e-07 |  | kilogram | air::non-urban air or from high stacks | biosphere | C3H8 | 2 | -14.7295 | 0.82505 |  | 9beb60a3-3a8c-4345-9a0e-107eec2f709f |  | 0 | 0.79373
Propionic acid | 9.0987e-09 |  | kilogram | air::non-urban air or from high stacks | biosphere | C3H6O2 | 2 | -18.5151 | 1.052 |  | 0f907765-2a94-48a8-8978-55a2757d3e24 |  | 0 | 1.0247
Selenium | 2.7922e-12 |  | kilogram | air::non-urban air or from high stacks | biosphere | Se | 2 | -26.6042 | 0.82505 |  | e6551223-73b6-4289-b841-c5cdeb25abd9 |  | 0 | 0.79373
Sulfur dioxide | 3.2528e-07 |  | kilogram | air::non-urban air or from high stacks | biosphere | O2S | 2 | -14.9386 | 0.22738 |  | 78c3efe4-421c-4d30-82e4-b97ac5124993 |  | 0 | 0.031623
Toluene | 8.53e-10 |  | kilogram | air::non-urban air or from high stacks | biosphere | C7H8 | 2 | -20.8823 | 0.82505 |  | 77f17646-cede-4a49-99dd-55950098b077 |  | 0 | 0.79373
Water | 6.3846e-05 |  | cubic meter | air | biosphere | H2O | 2 | -9.659 | 0.36059 |  | 075e433b-4be4-448e-9510-9a5029c1ce94 |  | 0 | 0.2
Water | 0.0028678 |  | cubic meter | water | biosphere | H2O | 2 | -5.8542 | 0.36059 |  | 2404b41a-2eed-4e9d-8ab6-783946fdf5d6 |  | 0 | 0.2
Water, cooling, unspecified natural origin | 0.0028145 |  | cubic meter | natural resource::in water | biosphere | H2O | 2 | -5.873 | 0.36059 |  | fc1c42ce-a759-49fa-b987-f1ec5e503db1 |  | 0 | 0.2
market for biomethane, high pressure | 0.014581 | RoW | cubic meter |  | technosphere | [9 empty] | biomethane, high pressure
market for gas power plant, 100MW electrical | 3.1618e-11 | GLO | unit |  | technosphere | [9 empty] | gas power plant, 100MW electrical
market for residue from cooling tower | -5.6867e-07 | RoW | kilogram |  | technosphere | [9 empty] | residue from cooling tower
market for water, completely softened | 0.003412 | US | kilogram |  | technosphere | [9 empty] | water, completely softened
market for water, decarbonised | 0.11373 | US | kilogram |  | technosphere | [9 empty] | water, decarbonised
Activity | heat and power co-generation, biomethane, conventional power plant, 100MW electrical
code | biomethaneheatUS-MRO3b7f89
comment | 60-100 °C, 100-1000 MW
location | US-MRO
production amount | 1
reference product | heat, district or industrial, biomethane
type | process
unit | megajoule
Exchanges
name | amount | location | unit | categories | type | formula | uncertainty type | loc | scale | classifications | flow | pedigree | production volume | scale without pedigree | reference product
heat and power co-generation, biomethane, conventional power plant, 100MW electrical | 1 | US-MRO | megajoule |  | production | [9 empty] | heat, district or industrial, biomethane
Acenaphthene | 3.6442e-13 |  | kilogram | air::non-urban air or from high stacks | biosphere | C12H10 | 2 | -28.6405 | 0.82505 |  | 922a7ccf-3338-43ad-bd7e-77d51df051ab |  | 0 | 0.79373
Acetaldehyde | 3.6764e-10 |  | kilogram | air::non-urban air or from high stacks | biosphere | C2H4O | 2 | -21.7239 | 1.052 |  | fc9f9a81-c4b9-4dce-bc20-9f04e05ca2f1 |  | 0 | 1.0247
Acetic acid | 5.5605e-08 |  | kilogram | air::non-urban air or from high stacks | biosphere | C2H4O2 | 2 | -16.705 | 1.0491 |  | c5cc0625-6e01-4639-b053-5d1d9d22a53c |  | 0 | 1.0247
Arsenic | 1.8887e-11 |  | kilogram | air::non-urban air or from high stacks | biosphere | As | 2 | -24.6925 | 0.2569 |  | 7348af7c-e102-4a03-a0df-efce16469eed |  | 0 | 0.07746
Benzene | 4.1451e-10 |  | kilogram | air::non-urban air or from high stacks | biosphere | C6H6 | 2 | -21.6039 | 0.82505 |  | 5e883a00-04e6-4d96-8dce-12d7117c6635 |  | 0 | 0.79373
Benzo(a)pyrene | 2.431e-13 |  | kilogram | air::non-urban air or from high stacks | biosphere | C20H12 | 2 | -29.0453 | 0.82505 |  | 81c4ba39-8a3f-4a43-97b4-401605bbebf5 |  | 0 | 0.79373
Beryllium | 1.1351e-12 |  | kilogram | air::non-urban air or from high stacks | biosphere | Be | 2 | -27.5043 | 0.2569 |  | 5d4b497b-d265-42d1-a41a-113785a6d694 |  | 0 | 0.07746
Butane | 4.2554e-07 |  | kilogram | air::non-urban air or from high stacks | biosphere | C4H10 | 2 | -14.6699 | 0.82505 |  | fa5512cf-04a2-4014-8e96-d3e2d137f0df |  | 0 | 0.79373
Cadmium | 1.0386e-10 |  | kilogram | air::non-urban air or from high stacks | biosphere | Cd | 2 | -22.988 | 0.2569 |  | e2d58f90-9aac-4ac4-87f7-bbd6cfc358e3 |  | 0 | 0.07746
Carbon dioxide, fossil | 0 |  | kilogram | air::non-urban air or from high stacks | biosphere | CO2 | 2 | -3.7075 | 0.2265 |  | aa7cac3a-3625-41d4-bc54-33e2cf11ec46 |  | 0 | 0.024495
Carbon dioxide, non-fossil | 0.02454 |  | kilogram | air::non-urban air or from high stacks | biosphere | [5 empty] | d6235194-e4e6-4548-bfa3-ac095131aef4
Carbon monoxide, fossil | 0 |  | kilogram | air::non-urban air or from high stacks | biosphere | CO | 2 | -11.5973 | 0.5837 |  | 099b36ab-4c03-4587-87f4-2f81e337afb8 |  | 0 | 0.53852
Carbon monoxide, non-fossil | 9.1909e-06 |  | kilogram | air::non-urban air or from high stacks | biosphere | [5 empty] | b821ad93-ba6a-4d74-b6ae-ca12cd9563d7
Chromium | 1.3189e-10 |  | kilogram | air::non-urban air or from high stacks | biosphere | Cr | 2 | -22.7491 | 0.2569 |  | 4d40d8e3-9bc7-4ab1-ac5c-4f4a76fda8e5 |  | 0 | 0.07746
Cobalt | 7.9042e-12 |  | kilogram | air::non-urban air or from high stacks | biosphere | Co | 2 | -25.5636 | 0.2569 |  | b10faa87-2c1d-4f6e-aa65-9f80b376939a |  | 0 | 0.07746
Dinitrogen monoxide | 4.4898e-07 |  | kilogram | air::non-urban air or from high stacks | biosphere | N2O | 2 | -14.6163 | 0.5837 |  | afd6d670-bbb0-4625-9730-04088a5b035e |  | 0 | 0.53852
Dioxins, measured as 2,3,7,8-tetrachlorodibenzo-p-dioxin | 0 |  | kilogram | air::non-urban air or from high stacks | biosphere | C12H4Cl4O2 | 0 | 0 |  |  | f77c5e36-ee47-4437-b757-03139bb1d6d6 |  | 0
Ethane | 6.2958e-07 |  | kilogram | air::non-urban air or from high stacks | biosphere | C2H6 | 2 | -14.2782 | 0.82505 |  | e7e0031e-791d-42f4-b26c-ec322db637bc |  | 0 | 0.79373
Formaldehyde | 1.4843e-08 |  | kilogram | air::non-urban air or from high stacks | biosphere | CH2O | 2 | -18.0257 | 0.82505 |  | 9167dca7-615e-435c-8ba6-dbbf50e50e34 |  | 0 | 0.79373
Hexane | 3.6442e-07 |  | kilogram | air::non-urban air or from high stacks | biosphere | C6H14 | 2 | -14.825 | 0.82505 |  | 41067ac7-bf36-47ef-a19f-683d9b758a28 |  | 0 | 0.79373
Lead | 4.7333e-11 |  | kilogram | air::non-urban air or from high stacks | biosphere | Pb | 2 | -23.7738 | 0.2569 |  | 2718482b-8399-442e-b89a-52fbcc22d2e6 |  | 0 | 0.07746
Manganese | 3.589e-11 |  | kilogram | air::non-urban air or from high stacks | biosphere | Mn | 2 | -24.0505 | 0.2569 |  | 2460f868-54a9-404c-bec8-c809a44ae72c |  | 0 | 0.07746
Mercury | 3.1617e-11 |  | kilogram | air::non-urban air or from high stacks | biosphere | Hg | 2 | -24.1773 | 0.82505 |  | 5ec9c16a-959d-44cd-be7d-a935727d2151 |  | 0 | 0.79373
Methane, fossil | 0 |  | kilogram | air::non-urban air or from high stacks | biosphere | CH4 | 2 | -14.6225 | 0.82505 |  | 70ef743b-3ed5-4a6d-b192-fb6d62378555 |  | 0 | 0.79373
Methane, non-fossil | 4.4622e-07 |  | kilogram | air::non-urban air or from high stacks | biosphere | [5 empty] | 57bdb443-d4a6-423d-8024-959b8261d02e
Nickel | 1.9806e-10 |  | kilogram | air::non-urban air or from high stacks | biosphere | Ni | 2 | -22.3424 | 0.2569 |  | e8fc62ba-678e-4706-97d2-b79d83e227d5 |  | 0 | 0.07746
Nitrogen oxides | 1.6865e-05 |  | kilogram | air::non-urban air or from high stacks | biosphere | H3NO | 2 | -10.9903 | 0.5837 |  | 77357947-ccc5-438e-9996-95e65e1e1bce |  | 0 | 0.53852
PAH, polycyclic aromatic hydrocarbons | 3.6764e-09 |  | kilogram | air::non-urban air or from high stacks | biosphere |  | 2 | -19.4213 | 1.052 |  | 13d898ac-b9be-4723-a153-565e2a9144ac |  | 0 | 1.0247
Particulates, < 2.5 um | 2.2564e-07 |  | kilogram | air::non-urban air or from high stacks | biosphere |  | 2 | -15.3043 | 0.5837 |  | 66f50b33-fd62-4fdd-a373-c5b0de7de00d |  | 0 | 0.53852
Pentane | 5.2848e-07 |  | kilogram | air::non-urban air or from high stacks | biosphere | C5H12 | 2 | -14.4533 | 0.82505 |  | 2f052025-4072-4d8e-b22d-68d50bfb260c |  | 0 | 0.79373
Propane | 3.2398e-07 |  | kilogram | air::non-urban air or from high stacks | biosphere | C3H8 | 2 | -14.9426 | 0.82505 |  | 9beb60a3-3a8c-4345-9a0e-107eec2f709f |  | 0 | 0.79373
Propionic acid | 7.3527e-09 |  | kilogram | air::non-urban air or from high stacks | biosphere | C3H6O2 | 2 | -18.7282 | 1.052 |  | 0f907765-2a94-48a8-8978-55a2757d3e24 |  | 0 | 1.0247
Selenium | 2.2564e-12 |  | kilogram | air::non-urban air or from high stacks | biosphere | Se | 2 | -26.8173 | 0.82505 |  | e6551223-73b6-4289-b841-c5cdeb25abd9 |  | 0 | 0.79373
Sulfur dioxide | 2.6286e-07 |  | kilogram | air::non-urban air or from high stacks | biosphere | O2S | 2 | -15.1516 | 0.22738 |  | 78c3efe4-421c-4d30-82e4-b97ac5124993 |  | 0 | 0.031623
Toluene | 6.8932e-10 |  | kilogram | air::non-urban air or from high stacks | biosphere | C7H8 | 2 | -21.0953 | 0.82505 |  | 77f17646-cede-4a49-99dd-55950098b077 |  | 0 | 0.79373
Water | 5.1595e-05 |  | cubic meter | air | biosphere | H2O | 2 | -9.8721 | 0.36059 |  | 075e433b-4be4-448e-9510-9a5029c1ce94 |  | 0 | 0.2
Water | 0.0023175 |  | cubic meter | water | biosphere | H2O | 2 | -6.0673 | 0.36059 |  | 2404b41a-2eed-4e9d-8ab6-783946fdf5d6 |  | 0 | 0.2
Water, cooling, unspecified natural origin | 0.0022744 |  | cubic meter | natural resource::in water | biosphere | H2O | 2 | -6.086 | 0.36059 |  | fc1c42ce-a759-49fa-b987-f1ec5e503db1 |  | 0 | 0.2
market for biomethane, high pressure | 0.011783 | RoW | cubic meter |  | technosphere | [9 empty] | biomethane, high pressure
market for gas power plant, 100MW electrical | 2.5551e-11 | GLO | unit |  | technosphere | [9 empty] | gas power plant, 100MW electrical
market for residue from cooling tower | -4.5954e-07 | RoW | kilogram |  | technosphere | [9 empty] | residue from cooling tower
market for water, completely softened | 0.0027573 | US | kilogram |  | technosphere | [9 empty] | water, completely softened
market for water, decarbonised | 0.091909 | US | kilogram |  | technosphere | [9 empty] | water, decarbonised
Activity | heat and power co-generation, biomethane, conventional power plant, 100MW electrical
code | biomethaneheatUS-NPCCb8a30d
comment | 60-100 °C, 100-1000 MW
location | US-NPCC
production amount | 1
reference product | heat, district or industrial, biomethane
type | process
unit | megajoule
Exchanges
name | amount | location | unit | categories | type | formula | uncertainty type | loc | scale | classifications | flow | pedigree | production volume | scale without pedigree | reference product
heat and power co-generation, biomethane, conventional power plant, 100MW electrical | 1 | US-NPCC | megajoule |  | production | [9 empty] | heat, district or industrial, biomethane
Acenaphthene | 3.6442e-13 |  | kilogram | air::non-urban air or from high stacks | biosphere | C12H10 | 2 | -28.6405 | 0.82505 |  | 922a7ccf-3338-43ad-bd7e-77d51df051ab |  | 0 | 0.79373
Acetaldehyde | 3.6764e-10 |  | kilogram | air::non-urban air or from high stacks | biosphere | C2H4O | 2 | -21.7239 | 1.052 |  | fc9f9a81-c4b9-4dce-bc20-9f04e05ca2f1 |  | 0 | 1.0247
Acetic acid | 5.5605e-08 |  | kilogram | air::non-urban air or from high stacks | biosphere | C2H4O2 | 2 | -16.705 | 1.0491 |  | c5cc0625-6e01-4639-b053-5d1d9d22a53c |  | 0 | 1.0247
Arsenic | 1.8887e-11 |  | kilogram | air::non-urban air or from high stacks | biosphere | As | 2 | -24.6925 | 0.2569 |  | 7348af7c-e102-4a03-a0df-efce16469eed |  | 0 | 0.07746
Benzene | 4.1451e-10 |  | kilogram | air::non-urban air or from high stacks | biosphere | C6H6 | 2 | -21.6039 | 0.82505 |  | 5e883a00-04e6-4d96-8dce-12d7117c6635 |  | 0 | 0.79373
Benzo(a)pyrene | 2.431e-13 |  | kilogram | air::non-urban air or from high stacks | biosphere | C20H12 | 2 | -29.0453 | 0.82505 |  | 81c4ba39-8a3f-4a43-97b4-401605bbebf5 |  | 0 | 0.79373
Beryllium | 1.1351e-12 |  | kilogram | air::non-urban air or from high stacks | biosphere | Be | 2 | -27.5043 | 0.2569 |  | 5d4b497b-d265-42d1-a41a-113785a6d694 |  | 0 | 0.07746
Butane | 4.2554e-07 |  | kilogram | air::non-urban air or from high stacks | biosphere | C4H10 | 2 | -14.6699 | 0.82505 |  | fa5512cf-04a2-4014-8e96-d3e2d137f0df |  | 0 | 0.79373
Cadmium | 1.0386e-10 |  | kilogram | air::non-urban air or from high stacks | biosphere | Cd | 2 | -22.988 | 0.2569 |  | e2d58f90-9aac-4ac4-87f7-bbd6cfc358e3 |  | 0 | 0.07746
Carbon dioxide, fossil | 0 |  | kilogram | air::non-urban air or from high stacks | biosphere | CO2 | 2 | -3.7075 | 0.2265 |  | aa7cac3a-3625-41d4-bc54-33e2cf11ec46 |  | 0 | 0.024495
Carbon dioxide, non-fossil | 0.02454 |  | kilogram | air::non-urban air or from high stacks | biosphere | [5 empty] | d6235194-e4e6-4548-bfa3-ac095131aef4
Carbon monoxide, fossil | 0 |  | kilogram | air::non-urban air or from high stacks | biosphere | CO | 2 | -11.5973 | 0.5837 |  | 099b36ab-4c03-4587-87f4-2f81e337afb8 |  | 0 | 0.53852
Carbon monoxide, non-fossil | 9.1909e-06 |  | kilogram | air::non-urban air or from high stacks | biosphere | [5 empty] | b821ad93-ba6a-4d74-b6ae-ca12cd9563d7
Chromium | 1.3189e-10 |  | kilogram | air::non-urban air or from high stacks | biosphere | Cr | 2 | -22.7491 | 0.2569 |  | 4d40d8e3-9bc7-4ab1-ac5c-4f4a76fda8e5 |  | 0 | 0.07746
Cobalt | 7.9042e-12 |  | kilogram | air::non-urban air or from high stacks | biosphere | Co | 2 | -25.5636 | 0.2569 |  | b10faa87-2c1d-4f6e-aa65-9f80b376939a |  | 0 | 0.07746
Dinitrogen monoxide | 4.4898e-07 |  | kilogram | air::non-urban air or from high stacks | biosphere | N2O | 2 | -14.6163 | 0.5837 |  | afd6d670-bbb0-4625-9730-04088a5b035e |  | 0 | 0.53852
Dioxins, measured as 2,3,7,8-tetrachlorodibenzo-p-dioxin | 0 |  | kilogram | air::non-urban air or from high stacks | biosphere | C12H4Cl4O2 | 0 | 0 |  |  | f77c5e36-ee47-4437-b757-03139bb1d6d6 |  | 0
Ethane | 6.2958e-07 |  | kilogram | air::non-urban air or from high stacks | biosphere | C2H6 | 2 | -14.2782 | 0.82505 |  | e7e0031e-791d-42f4-b26c-ec322db637bc |  | 0 | 0.79373
Formaldehyde | 1.4843e-08 |  | kilogram | air::non-urban air or from high stacks | biosphere | CH2O | 2 | -18.0257 | 0.82505 |  | 9167dca7-615e-435c-8ba6-dbbf50e50e34 |  | 0 | 0.79373
Hexane | 3.6442e-07 |  | kilogram | air::non-urban air or from high stacks | biosphere | C6H14 | 2 | -14.825 | 0.82505 |  | 41067ac7-bf36-47ef-a19f-683d9b758a28 |  | 0 | 0.79373
Lead | 4.7333e-11 |  | kilogram | air::non-urban air or from high stacks | biosphere | Pb | 2 | -23.7738 | 0.2569 |  | 2718482b-8399-442e-b89a-52fbcc22d2e6 |  | 0 | 0.07746
Manganese | 3.589e-11 |  | kilogram | air::non-urban air or from high stacks | biosphere | Mn | 2 | -24.0505 | 0.2569 |  | 2460f868-54a9-404c-bec8-c809a44ae72c |  | 0 | 0.07746
Mercury | 3.1617e-11 |  | kilogram | air::non-urban air or from high stacks | biosphere | Hg | 2 | -24.1773 | 0.82505 |  | 5ec9c16a-959d-44cd-be7d-a935727d2151 |  | 0 | 0.79373
Methane, fossil | 0 |  | kilogram | air::non-urban air or from high stacks | biosphere | CH4 | 2 | -14.6225 | 0.82505 |  | 70ef743b-3ed5-4a6d-b192-fb6d62378555 |  | 0 | 0.79373
Methane, non-fossil | 4.4622e-07 |  | kilogram | air::non-urban air or from high stacks | biosphere | [5 empty] | 57bdb443-d4a6-423d-8024-959b8261d02e
Nickel | 1.9806e-10 |  | kilogram | air::non-urban air or from high stacks | biosphere | Ni | 2 | -22.3424 | 0.2569 |  | e8fc62ba-678e-4706-97d2-b79d83e227d5 |  | 0 | 0.07746
Nitrogen oxides | 1.6865e-05 |  | kilogram | air::non-urban air or from high stacks | biosphere | H3NO | 2 | -10.9903 | 0.5837 |  | 77357947-ccc5-438e-9996-95e65e1e1bce |  | 0 | 0.53852
PAH, polycyclic aromatic hydrocarbons | 3.6764e-09 |  | kilogram | air::non-urban air or from high stacks | biosphere |  | 2 | -19.4213 | 1.052 |  | 13d898ac-b9be-4723-a153-565e2a9144ac |  | 0 | 1.0247
Particulates, < 2.5 um | 2.2564e-07 |  | kilogram | air::non-urban air or from high stacks | biosphere |  | 2 | -15.3043 | 0.5837 |  | 66f50b33-fd62-4fdd-a373-c5b0de7de00d |  | 0 | 0.53852
Pentane | 5.2848e-07 |  | kilogram | air::non-urban air or from high stacks | biosphere | C5H12 | 2 | -14.4533 | 0.82505 |  | 2f052025-4072-4d8e-b22d-68d50bfb260c |  | 0 | 0.79373
Propane | 3.2398e-07 |  | kilogram | air::non-urban air or from high stacks | biosphere | C3H8 | 2 | -14.9426 | 0.82505 |  | 9beb60a3-3a8c-4345-9a0e-107eec2f709f |  | 0 | 0.79373
Propionic acid | 7.3527e-09 |  | kilogram | air::non-urban air or from high stacks | biosphere | C3H6O2 | 2 | -18.7282 | 1.052 |  | 0f907765-2a94-48a8-8978-55a2757d3e24 |  | 0 | 1.0247
Selenium | 2.2564e-12 |  | kilogram | air::non-urban air or from high stacks | biosphere | Se | 2 | -26.8173 | 0.82505 |  | e6551223-73b6-4289-b841-c5cdeb25abd9 |  | 0 | 0.79373
Sulfur dioxide | 2.6286e-07 |  | kilogram | air::non-urban air or from high stacks | biosphere | O2S | 2 | -15.1516 | 0.22738 |  | 78c3efe4-421c-4d30-82e4-b97ac5124993 |  | 0 | 0.031623
Toluene | 6.8932e-10 |  | kilogram | air::non-urban air or from high stacks | biosphere | C7H8 | 2 | -21.0953 | 0.82505 |  | 77f17646-cede-4a49-99dd-55950098b077 |  | 0 | 0.79373
Water | 0.0023175 |  | cubic meter | water | biosphere | H2O | 2 | -6.0673 | 0.36059 |  | 2404b41a-2eed-4e9d-8ab6-783946fdf5d6 |  | 0 | 0.2
Water | 5.1595e-05 |  | cubic meter | air | biosphere | H2O | 2 | -9.8721 | 0.36059 |  | 075e433b-4be4-448e-9510-9a5029c1ce94 |  | 0 | 0.2
Water, cooling, unspecified natural origin | 0.0022744 |  | cubic meter | natural resource::in water | biosphere | H2O | 2 | -6.086 | 0.36059 |  | fc1c42ce-a759-49fa-b987-f1ec5e503db1 |  | 0 | 0.2
market for biomethane, high pressure | 0.011783 | RoW | cubic meter |  | technosphere | [9 empty] | biomethane, high pressure
market for gas power plant, 100MW electrical | 2.5551e-11 | GLO | unit |  | technosphere | [9 empty] | gas power plant, 100MW electrical
market for residue from cooling tower | -4.5954e-07 | RoW | kilogram |  | technosphere | [9 empty] | residue from cooling tower
market for water, completely softened | 0.0027573 | US | kilogram |  | technosphere | [9 empty] | water, completely softened
market for water, decarbonised | 0.091909 | US | kilogram |  | technosphere | [9 empty] | water, decarbonised
Activity | heat and power co-generation, biomethane, conventional power plant, 100MW electrical
code | biomethaneheatUS-RFC049f0a
comment | 60-100 °C, 100-1000 MW
location | US-RFC
production amount | 1
reference product | heat, district or industrial, biomethane
type | process
unit | megajoule
Exchanges
name | amount | location | unit | categories | type | formula | uncertainty type | loc | scale | classifications | flow | pedigree | production volume | scale without pedigree | reference product
heat and power co-generation, biomethane, conventional power plant, 100MW electrical | 1 | US-RFC | megajoule |  | production | [9 empty] | heat, district or industrial, biomethane
Acenaphthene | 3.6442e-13 |  | kilogram | air::non-urban air or from high stacks | biosphere | C12H10 | 2 | -28.6405 | 0.82505 |  | 922a7ccf-3338-43ad-bd7e-77d51df051ab |  | 0 | 0.79373
Acetaldehyde | 3.6764e-10 |  | kilogram | air::non-urban air or from high stacks | biosphere | C2H4O | 2 | -21.7239 | 1.052 |  | fc9f9a81-c4b9-4dce-bc20-9f04e05ca2f1 |  | 0 | 1.0247
Acetic acid | 5.5605e-08 |  | kilogram | air::non-urban air or from high stacks | biosphere | C2H4O2 | 2 | -16.705 | 1.0491 |  | c5cc0625-6e01-4639-b053-5d1d9d22a53c |  | 0 | 1.0247
Arsenic | 1.8887e-11 |  | kilogram | air::non-urban air or from high stacks | biosphere | As | 2 | -24.6925 | 0.2569 |  | 7348af7c-e102-4a03-a0df-efce16469eed |  | 0 | 0.07746
Benzene | 4.1451e-10 |  | kilogram | air::non-urban air or from high stacks | biosphere | C6H6 | 2 | -21.6039 | 0.82505 |  | 5e883a00-04e6-4d96-8dce-12d7117c6635 |  | 0 | 0.79373
Benzo(a)pyrene | 2.431e-13 |  | kilogram | air::non-urban air or from high stacks | biosphere | C20H12 | 2 | -29.0453 | 0.82505 |  | 81c4ba39-8a3f-4a43-97b4-401605bbebf5 |  | 0 | 0.79373
Beryllium | 1.1351e-12 |  | kilogram | air::non-urban air or from high stacks | biosphere | Be | 2 | -27.5043 | 0.2569 |  | 5d4b497b-d265-42d1-a41a-113785a6d694 |  | 0 | 0.07746
Butane | 4.2554e-07 |  | kilogram | air::non-urban air or from high stacks | biosphere | C4H10 | 2 | -14.6699 | 0.82505 |  | fa5512cf-04a2-4014-8e96-d3e2d137f0df |  | 0 | 0.79373
Cadmium | 1.0386e-10 |  | kilogram | air::non-urban air or from high stacks | biosphere | Cd | 2 | -22.988 | 0.2569 |  | e2d58f90-9aac-4ac4-87f7-bbd6cfc358e3 |  | 0 | 0.07746
Carbon dioxide, fossil | 0 |  | kilogram | air::non-urban air or from high stacks | biosphere | CO2 | 2 | -3.7075 | 0.2265 |  | aa7cac3a-3625-41d4-bc54-33e2cf11ec46 |  | 0 | 0.024495
Carbon dioxide, non-fossil | 0.02454 |  | kilogram | air::non-urban air or from high stacks | biosphere | [5 empty] | d6235194-e4e6-4548-bfa3-ac095131aef4
Carbon monoxide, fossil | 0 |  | kilogram | air::non-urban air or from high stacks | biosphere | CO | 2 | -11.5973 | 0.5837 |  | 099b36ab-4c03-4587-87f4-2f81e337afb8 |  | 0 | 0.53852
Carbon monoxide, non-fossil | 9.1909e-06 |  | kilogram | air::non-urban air or from high stacks | biosphere | [5 empty] | b821ad93-ba6a-4d74-b6ae-ca12cd9563d7
Chromium | 1.3189e-10 |  | kilogram | air::non-urban air or from high stacks | biosphere | Cr | 2 | -22.7491 | 0.2569 |  | 4d40d8e3-9bc7-4ab1-ac5c-4f4a76fda8e5 |  | 0 | 0.07746
Cobalt | 7.9042e-12 |  | kilogram | air::non-urban air or from high stacks | biosphere | Co | 2 | -25.5636 | 0.2569 |  | b10faa87-2c1d-4f6e-aa65-9f80b376939a |  | 0 | 0.07746
Dinitrogen monoxide | 4.4898e-07 |  | kilogram | air::non-urban air or from high stacks | biosphere | N2O | 2 | -14.6163 | 0.5837 |  | afd6d670-bbb0-4625-9730-04088a5b035e |  | 0 | 0.53852
Dioxins, measured as 2,3,7,8-tetrachlorodibenzo-p-dioxin | 0 |  | kilogram | air::non-urban air or from high stacks | biosphere | C12H4Cl4O2 | 0 | 0 |  |  | f77c5e36-ee47-4437-b757-03139bb1d6d6 |  | 0
Ethane | 6.2958e-07 |  | kilogram | air::non-urban air or from high stacks | biosphere | C2H6 | 2 | -14.2782 | 0.82505 |  | e7e0031e-791d-42f4-b26c-ec322db637bc |  | 0 | 0.79373
Formaldehyde | 1.4843e-08 |  | kilogram | air::non-urban air or from high stacks | biosphere | CH2O | 2 | -18.0257 | 0.82505 |  | 9167dca7-615e-435c-8ba6-dbbf50e50e34 |  | 0 | 0.79373
Hexane | 3.6442e-07 |  | kilogram | air::non-urban air or from high stacks | biosphere | C6H14 | 2 | -14.825 | 0.82505 |  | 41067ac7-bf36-47ef-a19f-683d9b758a28 |  | 0 | 0.79373
Lead | 4.7333e-11 |  | kilogram | air::non-urban air or from high stacks | biosphere | Pb | 2 | -23.7738 | 0.2569 |  | 2718482b-8399-442e-b89a-52fbcc22d2e6 |  | 0 | 0.07746
Manganese | 3.589e-11 |  | kilogram | air::non-urban air or from high stacks | biosphere | Mn | 2 | -24.0505 | 0.2569 |  | 2460f868-54a9-404c-bec8-c809a44ae72c |  | 0 | 0.07746
Mercury | 3.1617e-11 |  | kilogram | air::non-urban air or from high stacks | biosphere | Hg | 2 | -24.1773 | 0.82505 |  | 5ec9c16a-959d-44cd-be7d-a935727d2151 |  | 0 | 0.79373
Methane, fossil | 0 |  | kilogram | air::non-urban air or from high stacks | biosphere | CH4 | 2 | -14.6225 | 0.82505 |  | 70ef743b-3ed5-4a6d-b192-fb6d62378555 |  | 0 | 0.79373
Methane, non-fossil | 4.4622e-07 |  | kilogram | air::non-urban air or from high stacks | biosphere | [5 empty] | 57bdb443-d4a6-423d-8024-959b8261d02e
Nickel | 1.9806e-10 |  | kilogram | air::non-urban air or from high stacks | biosphere | Ni | 2 | -22.3424 | 0.2569 |  | e8fc62ba-678e-4706-97d2-b79d83e227d5 |  | 0 | 0.07746
Nitrogen oxides | 1.6865e-05 |  | kilogram | air::non-urban air or from high stacks | biosphere | H3NO | 2 | -10.9903 | 0.5837 |  | 77357947-ccc5-438e-9996-95e65e1e1bce |  | 0 | 0.53852
PAH, polycyclic aromatic hydrocarbons | 3.6764e-09 |  | kilogram | air::non-urban air or from high stacks | biosphere |  | 2 | -19.4213 | 1.052 |  | 13d898ac-b9be-4723-a153-565e2a9144ac |  | 0 | 1.0247
Particulates, < 2.5 um | 2.2564e-07 |  | kilogram | air::non-urban air or from high stacks | biosphere |  | 2 | -15.3043 | 0.5837 |  | 66f50b33-fd62-4fdd-a373-c5b0de7de00d |  | 0 | 0.53852
Pentane | 5.2848e-07 |  | kilogram | air::non-urban air or from high stacks | biosphere | C5H12 | 2 | -14.4533 | 0.82505 |  | 2f052025-4072-4d8e-b22d-68d50bfb260c |  | 0 | 0.79373
Propane | 3.2398e-07 |  | kilogram | air::non-urban air or from high stacks | biosphere | C3H8 | 2 | -14.9426 | 0.82505 |  | 9beb60a3-3a8c-4345-9a0e-107eec2f709f |  | 0 | 0.79373
Propionic acid | 7.3527e-09 |  | kilogram | air::non-urban air or from high stacks | biosphere | C3H6O2 | 2 | -18.7282 | 1.052 |  | 0f907765-2a94-48a8-8978-55a2757d3e24 |  | 0 | 1.0247
Selenium | 2.2564e-12 |  | kilogram | air::non-urban air or from high stacks | biosphere | Se | 2 | -26.8173 | 0.82505 |  | e6551223-73b6-4289-b841-c5cdeb25abd9 |  | 0 | 0.79373
Sulfur dioxide | 2.6286e-07 |  | kilogram | air::non-urban air or from high stacks | biosphere | O2S | 2 | -15.1516 | 0.22738 |  | 78c3efe4-421c-4d30-82e4-b97ac5124993 |  | 0 | 0.031623
Toluene | 6.8932e-10 |  | kilogram | air::non-urban air or from high stacks | biosphere | C7H8 | 2 | -21.0953 | 0.82505 |  | 77f17646-cede-4a49-99dd-55950098b077 |  | 0 | 0.79373
Water | 5.1595e-05 |  | cubic meter | air | biosphere | H2O | 2 | -9.8721 | 0.36059 |  | 075e433b-4be4-448e-9510-9a5029c1ce94 |  | 0 | 0.2
Water | 0.0023175 |  | cubic meter | water | biosphere | H2O | 2 | -6.0673 | 0.36059 |  | 2404b41a-2eed-4e9d-8ab6-783946fdf5d6 |  | 0 | 0.2
Water, cooling, unspecified natural origin | 0.0022744 |  | cubic meter | natural resource::in water | biosphere | H2O | 2 | -6.086 | 0.36059 |  | fc1c42ce-a759-49fa-b987-f1ec5e503db1 |  | 0 | 0.2
market for biomethane, high pressure | 0.011783 | RoW | cubic meter |  | technosphere | [9 empty] | biomethane, high pressure
market for gas power plant, 100MW electrical | 2.5551e-11 | GLO | unit |  | technosphere | [9 empty] | gas power plant, 100MW electrical
market for residue from cooling tower | -4.5954e-07 | RoW | kilogram |  | technosphere | [9 empty] | residue from cooling tower
market for water, completely softened | 0.0027573 | US | kilogram |  | technosphere | [9 empty] | water, completely softened
market for water, decarbonised | 0.091909 | US | kilogram |  | technosphere | [9 empty] | water, decarbonised
Activity | heat and power co-generation, biomethane, conventional power plant, 100MW electrical
code | biomethaneheatUS-SERC8a789d
comment | 60-100 °C, 100-1000 MW
location | US-SERC
production amount | 1
reference product | heat, district or industrial, biomethane
type | process
unit | megajoule
Exchanges
name | amount | location | unit | categories | type | formula | uncertainty type | loc | scale | classifications | flow | pedigree | production volume | scale without pedigree | reference product
heat and power co-generation, biomethane, conventional power plant, 100MW electrical | 1 | US-SERC | megajoule |  | production | [9 empty] | heat, district or industrial, biomethane
Acenaphthene | 3.6442e-13 |  | kilogram | air::non-urban air or from high stacks | biosphere | C12H10 | 2 | -28.6405 | 0.82505 |  | 922a7ccf-3338-43ad-bd7e-77d51df051ab |  | 0 | 0.79373
Acetaldehyde | 3.6764e-10 |  | kilogram | air::non-urban air or from high stacks | biosphere | C2H4O | 2 | -21.7239 | 1.052 |  | fc9f9a81-c4b9-4dce-bc20-9f04e05ca2f1 |  | 0 | 1.0247
Acetic acid | 5.5605e-08 |  | kilogram | air::non-urban air or from high stacks | biosphere | C2H4O2 | 2 | -16.705 | 1.0491 |  | c5cc0625-6e01-4639-b053-5d1d9d22a53c |  | 0 | 1.0247
Arsenic | 1.8887e-11 |  | kilogram | air::non-urban air or from high stacks | biosphere | As | 2 | -24.6925 | 0.2569 |  | 7348af7c-e102-4a03-a0df-efce16469eed |  | 0 | 0.07746
Benzene | 4.1451e-10 |  | kilogram | air::non-urban air or from high stacks | biosphere | C6H6 | 2 | -21.6039 | 0.82505 |  | 5e883a00-04e6-4d96-8dce-12d7117c6635 |  | 0 | 0.79373
Benzo(a)pyrene | 2.431e-13 |  | kilogram | air::non-urban air or from high stacks | biosphere | C20H12 | 2 | -29.0453 | 0.82505 |  | 81c4ba39-8a3f-4a43-97b4-401605bbebf5 |  | 0 | 0.79373
Beryllium | 1.1351e-12 |  | kilogram | air::non-urban air or from high stacks | biosphere | Be | 2 | -27.5043 | 0.2569 |  | 5d4b497b-d265-42d1-a41a-113785a6d694 |  | 0 | 0.07746
Butane | 4.2554e-07 |  | kilogram | air::non-urban air or from high stacks | biosphere | C4H10 | 2 | -14.6699 | 0.82505 |  | fa5512cf-04a2-4014-8e96-d3e2d137f0df |  | 0 | 0.79373
Cadmium | 1.0386e-10 |  | kilogram | air::non-urban air or from high stacks | biosphere | Cd | 2 | -22.988 | 0.2569 |  | e2d58f90-9aac-4ac4-87f7-bbd6cfc358e3 |  | 0 | 0.07746
Carbon dioxide, fossil | 0 |  | kilogram | air::non-urban air or from high stacks | biosphere | CO2 | 2 | -3.7075 | 0.2265 |  | aa7cac3a-3625-41d4-bc54-33e2cf11ec46 |  | 0 | 0.024495
Carbon dioxide, non-fossil | 0.02454 |  | kilogram | air::non-urban air or from high stacks | biosphere | [5 empty] | d6235194-e4e6-4548-bfa3-ac095131aef4
Carbon monoxide, fossil | 0 |  | kilogram | air::non-urban air or from high stacks | biosphere | CO | 2 | -11.5973 | 0.5837 |  | 099b36ab-4c03-4587-87f4-2f81e337afb8 |  | 0 | 0.53852
Carbon monoxide, non-fossil | 9.1909e-06 |  | kilogram | air::non-urban air or from high stacks | biosphere | [5 empty] | b821ad93-ba6a-4d74-b6ae-ca12cd9563d7
Chromium | 1.3189e-10 |  | kilogram | air::non-urban air or from high stacks | biosphere | Cr | 2 | -22.7491 | 0.2569 |  | 4d40d8e3-9bc7-4ab1-ac5c-4f4a76fda8e5 |  | 0 | 0.07746
Cobalt | 7.9042e-12 |  | kilogram | air::non-urban air or from high stacks | biosphere | Co | 2 | -25.5636 | 0.2569 |  | b10faa87-2c1d-4f6e-aa65-9f80b376939a |  | 0 | 0.07746
Dinitrogen monoxide | 4.4898e-07 |  | kilogram | air::non-urban air or from high stacks | biosphere | N2O | 2 | -14.6163 | 0.5837 |  | afd6d670-bbb0-4625-9730-04088a5b035e |  | 0 | 0.53852
Dioxins, measured as 2,3,7,8-tetrachlorodibenzo-p-dioxin | 0 |  | kilogram | air::non-urban air or from high stacks | biosphere | C12H4Cl4O2 | 0 | 0 |  |  | f77c5e36-ee47-4437-b757-03139bb1d6d6 |  | 0
Ethane | 6.2958e-07 |  | kilogram | air::non-urban air or from high stacks | biosphere | C2H6 | 2 | -14.2782 | 0.82505 |  | e7e0031e-791d-42f4-b26c-ec322db637bc |  | 0 | 0.79373
Formaldehyde | 1.4843e-08 |  | kilogram | air::non-urban air or from high stacks | biosphere | CH2O | 2 | -18.0257 | 0.82505 |  | 9167dca7-615e-435c-8ba6-dbbf50e50e34 |  | 0 | 0.79373
Hexane | 3.6442e-07 |  | kilogram | air::non-urban air or from high stacks | biosphere | C6H14 | 2 | -14.825 | 0.82505 |  | 41067ac7-bf36-47ef-a19f-683d9b758a28 |  | 0 | 0.79373
Lead | 4.7333e-11 |  | kilogram | air::non-urban air or from high stacks | biosphere | Pb | 2 | -23.7738 | 0.2569 |  | 2718482b-8399-442e-b89a-52fbcc22d2e6 |  | 0 | 0.07746
Manganese | 3.589e-11 |  | kilogram | air::non-urban air or from high stacks | biosphere | Mn | 2 | -24.0505 | 0.2569 |  | 2460f868-54a9-404c-bec8-c809a44ae72c |  | 0 | 0.07746
Mercury | 3.1617e-11 |  | kilogram | air::non-urban air or from high stacks | biosphere | Hg | 2 | -24.1773 | 0.82505 |  | 5ec9c16a-959d-44cd-be7d-a935727d2151 |  | 0 | 0.79373
Methane, fossil | 0 |  | kilogram | air::non-urban air or from high stacks | biosphere | CH4 | 2 | -14.6225 | 0.82505 |  | 70ef743b-3ed5-4a6d-b192-fb6d62378555 |  | 0 | 0.79373
Methane, non-fossil | 4.4622e-07 |  | kilogram | air::non-urban air or from high stacks | biosphere | [5 empty] | 57bdb443-d4a6-423d-8024-959b8261d02e
Nickel | 1.9806e-10 |  | kilogram | air::non-urban air or from high stacks | biosphere | Ni | 2 | -22.3424 | 0.2569 |  | e8fc62ba-678e-4706-97d2-b79d83e227d5 |  | 0 | 0.07746
Nitrogen oxides | 1.6865e-05 |  | kilogram | air::non-urban air or from high stacks | biosphere | H3NO | 2 | -10.9903 | 0.5837 |  | 77357947-ccc5-438e-9996-95e65e1e1bce |  | 0 | 0.53852
PAH, polycyclic aromatic hydrocarbons | 3.6764e-09 |  | kilogram | air::non-urban air or from high stacks | biosphere |  | 2 | -19.4213 | 1.052 |  | 13d898ac-b9be-4723-a153-565e2a9144ac |  | 0 | 1.0247
Particulates, < 2.5 um | 2.2564e-07 |  | kilogram | air::non-urban air or from high stacks | biosphere |  | 2 | -15.3043 | 0.5837 |  | 66f50b33-fd62-4fdd-a373-c5b0de7de00d |  | 0 | 0.53852
Pentane | 5.2848e-07 |  | kilogram | air::non-urban air or from high stacks | biosphere | C5H12 | 2 | -14.4533 | 0.82505 |  | 2f052025-4072-4d8e-b22d-68d50bfb260c |  | 0 | 0.79373
Propane | 3.2398e-07 |  | kilogram | air::non-urban air or from high stacks | biosphere | C3H8 | 2 | -14.9426 | 0.82505 |  | 9beb60a3-3a8c-4345-9a0e-107eec2f709f |  | 0 | 0.79373
Propionic acid | 7.3527e-09 |  | kilogram | air::non-urban air or from high stacks | biosphere | C3H6O2 | 2 | -18.7282 | 1.052 |  | 0f907765-2a94-48a8-8978-55a2757d3e24 |  | 0 | 1.0247
Selenium | 2.2564e-12 |  | kilogram | air::non-urban air or from high stacks | biosphere | Se | 2 | -26.8173 | 0.82505 |  | e6551223-73b6-4289-b841-c5cdeb25abd9 |  | 0 | 0.79373
Sulfur dioxide | 2.6286e-07 |  | kilogram | air::non-urban air or from high stacks | biosphere | O2S | 2 | -15.1516 | 0.22738 |  | 78c3efe4-421c-4d30-82e4-b97ac5124993 |  | 0 | 0.031623
Toluene | 6.8932e-10 |  | kilogram | air::non-urban air or from high stacks | biosphere | C7H8 | 2 | -21.0953 | 0.82505 |  | 77f17646-cede-4a49-99dd-55950098b077 |  | 0 | 0.79373
Water | 5.1595e-05 |  | cubic meter | air | biosphere | H2O | 2 | -9.8721 | 0.36059 |  | 075e433b-4be4-448e-9510-9a5029c1ce94 |  | 0 | 0.2
Water | 0.0023175 |  | cubic meter | water | biosphere | H2O | 2 | -6.0673 | 0.36059 |  | 2404b41a-2eed-4e9d-8ab6-783946fdf5d6 |  | 0 | 0.2
Water, cooling, unspecified natural origin | 0.0022744 |  | cubic meter | natural resource::in water | biosphere | H2O | 2 | -6.086 | 0.36059 |  | fc1c42ce-a759-49fa-b987-f1ec5e503db1 |  | 0 | 0.2
market for biomethane, high pressure | 0.011783 | RoW | cubic meter |  | technosphere | [9 empty] | biomethane, high pressure
market for gas power plant, 100MW electrical | 2.5551e-11 | GLO | unit |  | technosphere | [9 empty] | gas power plant, 100MW electrical
market for residue from cooling tower | -4.5954e-07 | RoW | kilogram |  | technosphere | [9 empty] | residue from cooling tower
market for water, completely softened | 0.0027573 | US | kilogram |  | technosphere | [9 empty] | water, completely softened
market for water, decarbonised | 0.091909 | US | kilogram |  | technosphere | [9 empty] | water, decarbonised
Activity | heat and power co-generation, biomethane, conventional power plant, 100MW electrical
code | biomethaneheatUS-TRE164b2a
comment | 60-100 °C, 100-1000 MW
location | US-TRE
production amount | 1
reference product | heat, district or industrial, biomethane
type | process
unit | megajoule
Exchanges
name | amount | location | unit | categories | type | formula | uncertainty type | loc | scale | classifications | flow | pedigree | production volume | scale without pedigree | reference product
Acenaphthene | 3.6442e-13 |  | kilogram | air::non-urban air or from high stacks | biosphere | C12H10 | 2 | -28.6405 | 0.82505 |  | 922a7ccf-3338-43ad-bd7e-77d51df051ab |  | 0 | 0.79373
heat and power co-generation, biomethane, conventional power plant, 100MW electrical | 1 | US-TRE | megajoule |  | production | [9 empty] | heat, district or industrial, biomethane
Acetaldehyde | 3.6764e-10 |  | kilogram | air::non-urban air or from high stacks | biosphere | C2H4O | 2 | -21.7239 | 1.052 |  | fc9f9a81-c4b9-4dce-bc20-9f04e05ca2f1 |  | 0 | 1.0247
Acetic acid | 5.5605e-08 |  | kilogram | air::non-urban air or from high stacks | biosphere | C2H4O2 | 2 | -16.705 | 1.0491 |  | c5cc0625-6e01-4639-b053-5d1d9d22a53c |  | 0 | 1.0247
Arsenic | 1.8887e-11 |  | kilogram | air::non-urban air or from high stacks | biosphere | As | 2 | -24.6925 | 0.2569 |  | 7348af7c-e102-4a03-a0df-efce16469eed |  | 0 | 0.07746
Benzene | 4.1451e-10 |  | kilogram | air::non-urban air or from high stacks | biosphere | C6H6 | 2 | -21.6039 | 0.82505 |  | 5e883a00-04e6-4d96-8dce-12d7117c6635 |  | 0 | 0.79373
Benzo(a)pyrene | 2.431e-13 |  | kilogram | air::non-urban air or from high stacks | biosphere | C20H12 | 2 | -29.0453 | 0.82505 |  | 81c4ba39-8a3f-4a43-97b4-401605bbebf5 |  | 0 | 0.79373
Beryllium | 1.1351e-12 |  | kilogram | air::non-urban air or from high stacks | biosphere | Be | 2 | -27.5043 | 0.2569 |  | 5d4b497b-d265-42d1-a41a-113785a6d694 |  | 0 | 0.07746
Butane | 4.2554e-07 |  | kilogram | air::non-urban air or from high stacks | biosphere | C4H10 | 2 | -14.6699 | 0.82505 |  | fa5512cf-04a2-4014-8e96-d3e2d137f0df |  | 0 | 0.79373
Cadmium | 1.0386e-10 |  | kilogram | air::non-urban air or from high stacks | biosphere | Cd | 2 | -22.988 | 0.2569 |  | e2d58f90-9aac-4ac4-87f7-bbd6cfc358e3 |  | 0 | 0.07746
Carbon dioxide, fossil | 0 |  | kilogram | air::non-urban air or from high stacks | biosphere | CO2 | 2 | -3.7075 | 0.2265 |  | aa7cac3a-3625-41d4-bc54-33e2cf11ec46 |  | 0 | 0.024495
Carbon dioxide, non-fossil | 0.02454 |  | kilogram | air::non-urban air or from high stacks | biosphere | [5 empty] | d6235194-e4e6-4548-bfa3-ac095131aef4
Carbon monoxide, fossil | 0 |  | kilogram | air::non-urban air or from high stacks | biosphere | CO | 2 | -11.5973 | 0.5837 |  | 099b36ab-4c03-4587-87f4-2f81e337afb8 |  | 0 | 0.53852
Carbon monoxide, non-fossil | 9.1909e-06 |  | kilogram | air::non-urban air or from high stacks | biosphere | [5 empty] | b821ad93-ba6a-4d74-b6ae-ca12cd9563d7
Chromium | 1.3189e-10 |  | kilogram | air::non-urban air or from high stacks | biosphere | Cr | 2 | -22.7491 | 0.2569 |  | 4d40d8e3-9bc7-4ab1-ac5c-4f4a76fda8e5 |  | 0 | 0.07746
Cobalt | 7.9042e-12 |  | kilogram | air::non-urban air or from high stacks | biosphere | Co | 2 | -25.5636 | 0.2569 |  | b10faa87-2c1d-4f6e-aa65-9f80b376939a |  | 0 | 0.07746
Dinitrogen monoxide | 4.4898e-07 |  | kilogram | air::non-urban air or from high stacks | biosphere | N2O | 2 | -14.6163 | 0.5837 |  | afd6d670-bbb0-4625-9730-04088a5b035e |  | 0 | 0.53852
Dioxins, measured as 2,3,7,8-tetrachlorodibenzo-p-dioxin | 0 |  | kilogram | air::non-urban air or from high stacks | biosphere | C12H4Cl4O2 | 0 | 0 |  |  | f77c5e36-ee47-4437-b757-03139bb1d6d6 |  | 0
Ethane | 6.2958e-07 |  | kilogram | air::non-urban air or from high stacks | biosphere | C2H6 | 2 | -14.2782 | 0.82505 |  | e7e0031e-791d-42f4-b26c-ec322db637bc |  | 0 | 0.79373
Formaldehyde | 1.4843e-08 |  | kilogram | air::non-urban air or from high stacks | biosphere | CH2O | 2 | -18.0257 | 0.82505 |  | 9167dca7-615e-435c-8ba6-dbbf50e50e34 |  | 0 | 0.79373
Hexane | 3.6442e-07 |  | kilogram | air::non-urban air or from high stacks | biosphere | C6H14 | 2 | -14.825 | 0.82505 |  | 41067ac7-bf36-47ef-a19f-683d9b758a28 |  | 0 | 0.79373
Lead | 4.7333e-11 |  | kilogram | air::non-urban air or from high stacks | biosphere | Pb | 2 | -23.7738 | 0.2569 |  | 2718482b-8399-442e-b89a-52fbcc22d2e6 |  | 0 | 0.07746
Manganese | 3.589e-11 |  | kilogram | air::non-urban air or from high stacks | biosphere | Mn | 2 | -24.0505 | 0.2569 |  | 2460f868-54a9-404c-bec8-c809a44ae72c |  | 0 | 0.07746
Mercury | 3.1617e-11 |  | kilogram | air::non-urban air or from high stacks | biosphere | Hg | 2 | -24.1773 | 0.82505 |  | 5ec9c16a-959d-44cd-be7d-a935727d2151 |  | 0 | 0.79373
Methane, fossil | 0 |  | kilogram | air::non-urban air or from high stacks | biosphere | CH4 | 2 | -14.6225 | 0.82505 |  | 70ef743b-3ed5-4a6d-b192-fb6d62378555 |  | 0 | 0.79373
Methane, non-fossil | 4.4622e-07 |  | kilogram | air::non-urban air or from high stacks | biosphere | [5 empty] | 57bdb443-d4a6-423d-8024-959b8261d02e
Nickel | 1.9806e-10 |  | kilogram | air::non-urban air or from high stacks | biosphere | Ni | 2 | -22.3424 | 0.2569 |  | e8fc62ba-678e-4706-97d2-b79d83e227d5 |  | 0 | 0.07746
Nitrogen oxides | 1.6865e-05 |  | kilogram | air::non-urban air or from high stacks | biosphere | H3NO | 2 | -10.9903 | 0.5837 |  | 77357947-ccc5-438e-9996-95e65e1e1bce |  | 0 | 0.53852
PAH, polycyclic aromatic hydrocarbons | 3.6764e-09 |  | kilogram | air::non-urban air or from high stacks | biosphere |  | 2 | -19.4213 | 1.052 |  | 13d898ac-b9be-4723-a153-565e2a9144ac |  | 0 | 1.0247
Particulates, < 2.5 um | 2.2564e-07 |  | kilogram | air::non-urban air or from high stacks | biosphere |  | 2 | -15.3043 | 0.5837 |  | 66f50b33-fd62-4fdd-a373-c5b0de7de00d |  | 0 | 0.53852
Pentane | 5.2848e-07 |  | kilogram | air::non-urban air or from high stacks | biosphere | C5H12 | 2 | -14.4533 | 0.82505 |  | 2f052025-4072-4d8e-b22d-68d50bfb260c |  | 0 | 0.79373
Propane | 3.2398e-07 |  | kilogram | air::non-urban air or from high stacks | biosphere | C3H8 | 2 | -14.9426 | 0.82505 |  | 9beb60a3-3a8c-4345-9a0e-107eec2f709f |  | 0 | 0.79373
Propionic acid | 7.3527e-09 |  | kilogram | air::non-urban air or from high stacks | biosphere | C3H6O2 | 2 | -18.7282 | 1.052 |  | 0f907765-2a94-48a8-8978-55a2757d3e24 |  | 0 | 1.0247
Selenium | 2.2564e-12 |  | kilogram | air::non-urban air or from high stacks | biosphere | Se | 2 | -26.8173 | 0.82505 |  | e6551223-73b6-4289-b841-c5cdeb25abd9 |  | 0 | 0.79373
Sulfur dioxide | 2.6286e-07 |  | kilogram | air::non-urban air or from high stacks | biosphere | O2S | 2 | -15.1516 | 0.22738 |  | 78c3efe4-421c-4d30-82e4-b97ac5124993 |  | 0 | 0.031623
Toluene | 6.8932e-10 |  | kilogram | air::non-urban air or from high stacks | biosphere | C7H8 | 2 | -21.0953 | 0.82505 |  | 77f17646-cede-4a49-99dd-55950098b077 |  | 0 | 0.79373
Water | 0.0023175 |  | cubic meter | water | biosphere | H2O | 2 | -6.0673 | 0.36059 |  | 2404b41a-2eed-4e9d-8ab6-783946fdf5d6 |  | 0 | 0.2
Water | 5.1595e-05 |  | cubic meter | air | biosphere | H2O | 2 | -9.8721 | 0.36059 |  | 075e433b-4be4-448e-9510-9a5029c1ce94 |  | 0 | 0.2
Water, cooling, unspecified natural origin | 0.0022744 |  | cubic meter | natural resource::in water | biosphere | H2O | 2 | -6.086 | 0.36059 |  | fc1c42ce-a759-49fa-b987-f1ec5e503db1 |  | 0 | 0.2
market for biomethane, high pressure | 0.011783 | RoW | cubic meter |  | technosphere | [9 empty] | biomethane, high pressure
market for gas power plant, 100MW electrical | 2.5551e-11 | GLO | unit |  | technosphere | [9 empty] | gas power plant, 100MW electrical
market for residue from cooling tower | -4.5954e-07 | RoW | kilogram |  | technosphere | [9 empty] | residue from cooling tower
market for water, completely softened | 0.0027573 | US | kilogram |  | technosphere | [9 empty] | water, completely softened
market for water, decarbonised | 0.091909 | US | kilogram |  | technosphere | [9 empty] | water, decarbonised
Activity | heat and power co-generation, biomethane, conventional power plant, 100MW electrical
code | biomethaneheatUS-WECCb16899
comment | 60-100 °C, 100-1000 MW
location | US-WECC
production amount | 1
reference product | heat, district or industrial, biomethane
type | process
unit | megajoule
Exchanges
name | amount | location | unit | categories | type | formula | uncertainty type | loc | scale | classifications | flow | pedigree | production volume | scale without pedigree | reference product
heat and power co-generation, biomethane, conventional power plant, 100MW electrical | 1 | US-WECC | megajoule |  | production | [9 empty] | heat, district or industrial, biomethane
Acenaphthene | 3.6442e-13 |  | kilogram | air::non-urban air or from high stacks | biosphere | C12H10 | 2 | -28.6405 | 0.82505 |  | 922a7ccf-3338-43ad-bd7e-77d51df051ab |  | 0 | 0.79373
Acetaldehyde | 3.6764e-10 |  | kilogram | air::non-urban air or from high stacks | biosphere | C2H4O | 2 | -21.7239 | 1.052 |  | fc9f9a81-c4b9-4dce-bc20-9f04e05ca2f1 |  | 0 | 1.0247
Acetic acid | 5.5605e-08 |  | kilogram | air::non-urban air or from high stacks | biosphere | C2H4O2 | 2 | -16.705 | 1.0491 |  | c5cc0625-6e01-4639-b053-5d1d9d22a53c |  | 0 | 1.0247
Arsenic | 1.8887e-11 |  | kilogram | air::non-urban air or from high stacks | biosphere | As | 2 | -24.6925 | 0.2569 |  | 7348af7c-e102-4a03-a0df-efce16469eed |  | 0 | 0.07746
Benzene | 4.1451e-10 |  | kilogram | air::non-urban air or from high stacks | biosphere | C6H6 | 2 | -21.6039 | 0.82505 |  | 5e883a00-04e6-4d96-8dce-12d7117c6635 |  | 0 | 0.79373
Benzo(a)pyrene | 2.431e-13 |  | kilogram | air::non-urban air or from high stacks | biosphere | C20H12 | 2 | -29.0453 | 0.82505 |  | 81c4ba39-8a3f-4a43-97b4-401605bbebf5 |  | 0 | 0.79373
Beryllium | 1.1351e-12 |  | kilogram | air::non-urban air or from high stacks | biosphere | Be | 2 | -27.5043 | 0.2569 |  | 5d4b497b-d265-42d1-a41a-113785a6d694 |  | 0 | 0.07746
Butane | 4.2554e-07 |  | kilogram | air::non-urban air or from high stacks | biosphere | C4H10 | 2 | -14.6699 | 0.82505 |  | fa5512cf-04a2-4014-8e96-d3e2d137f0df |  | 0 | 0.79373
Cadmium | 1.0386e-10 |  | kilogram | air::non-urban air or from high stacks | biosphere | Cd | 2 | -22.988 | 0.2569 |  | e2d58f90-9aac-4ac4-87f7-bbd6cfc358e3 |  | 0 | 0.07746
Carbon dioxide, fossil | 0 |  | kilogram | air::non-urban air or from high stacks | biosphere | CO2 | 2 | -3.7075 | 0.2265 |  | aa7cac3a-3625-41d4-bc54-33e2cf11ec46 |  | 0 | 0.024495
Carbon dioxide, non-fossil | 0.02454 |  | kilogram | air::non-urban air or from high stacks | biosphere | [5 empty] | d6235194-e4e6-4548-bfa3-ac095131aef4
Carbon monoxide, fossil | 0 |  | kilogram | air::non-urban air or from high stacks | biosphere | CO | 2 | -11.5973 | 0.5837 |  | 099b36ab-4c03-4587-87f4-2f81e337afb8 |  | 0 | 0.53852
Carbon monoxide, non-fossil | 9.1909e-06 |  | kilogram | air::non-urban air or from high stacks | biosphere | [5 empty] | b821ad93-ba6a-4d74-b6ae-ca12cd9563d7
Chromium | 1.3189e-10 |  | kilogram | air::non-urban air or from high stacks | biosphere | Cr | 2 | -22.7491 | 0.2569 |  | 4d40d8e3-9bc7-4ab1-ac5c-4f4a76fda8e5 |  | 0 | 0.07746
Cobalt | 7.9042e-12 |  | kilogram | air::non-urban air or from high stacks | biosphere | Co | 2 | -25.5636 | 0.2569 |  | b10faa87-2c1d-4f6e-aa65-9f80b376939a |  | 0 | 0.07746
Dinitrogen monoxide | 4.4898e-07 |  | kilogram | air::non-urban air or from high stacks | biosphere | N2O | 2 | -14.6163 | 0.5837 |  | afd6d670-bbb0-4625-9730-04088a5b035e |  | 0 | 0.53852
Dioxins, measured as 2,3,7,8-tetrachlorodibenzo-p-dioxin | 0 |  | kilogram | air::non-urban air or from high stacks | biosphere | C12H4Cl4O2 | 0 | 0 |  |  | f77c5e36-ee47-4437-b757-03139bb1d6d6 |  | 0
Ethane | 6.2958e-07 |  | kilogram | air::non-urban air or from high stacks | biosphere | C2H6 | 2 | -14.2782 | 0.82505 |  | e7e0031e-791d-42f4-b26c-ec322db637bc |  | 0 | 0.79373
Formaldehyde | 1.4843e-08 |  | kilogram | air::non-urban air or from high stacks | biosphere | CH2O | 2 | -18.0257 | 0.82505 |  | 9167dca7-615e-435c-8ba6-dbbf50e50e34 |  | 0 | 0.79373
Hexane | 3.6442e-07 |  | kilogram | air::non-urban air or from high stacks | biosphere | C6H14 | 2 | -14.825 | 0.82505 |  | 41067ac7-bf36-47ef-a19f-683d9b758a28 |  | 0 | 0.79373
Lead | 4.7333e-11 |  | kilogram | air::non-urban air or from high stacks | biosphere | Pb | 2 | -23.7738 | 0.2569 |  | 2718482b-8399-442e-b89a-52fbcc22d2e6 |  | 0 | 0.07746
Manganese | 3.589e-11 |  | kilogram | air::non-urban air or from high stacks | biosphere | Mn | 2 | -24.0505 | 0.2569 |  | 2460f868-54a9-404c-bec8-c809a44ae72c |  | 0 | 0.07746
Mercury | 3.1617e-11 |  | kilogram | air::non-urban air or from high stacks | biosphere | Hg | 2 | -24.1773 | 0.82505 |  | 5ec9c16a-959d-44cd-be7d-a935727d2151 |  | 0 | 0.79373
Methane, fossil | 0 |  | kilogram | air::non-urban air or from high stacks | biosphere | CH4 | 2 | -14.6225 | 0.82505 |  | 70ef743b-3ed5-4a6d-b192-fb6d62378555 |  | 0 | 0.79373
Methane, non-fossil | 4.4622e-07 |  | kilogram | air::non-urban air or from high stacks | biosphere | [5 empty] | 57bdb443-d4a6-423d-8024-959b8261d02e
Nickel | 1.9806e-10 |  | kilogram | air::non-urban air or from high stacks | biosphere | Ni | 2 | -22.3424 | 0.2569 |  | e8fc62ba-678e-4706-97d2-b79d83e227d5 |  | 0 | 0.07746
Nitrogen oxides | 1.6865e-05 |  | kilogram | air::non-urban air or from high stacks | biosphere | H3NO | 2 | -10.9903 | 0.5837 |  | 77357947-ccc5-438e-9996-95e65e1e1bce |  | 0 | 0.53852
PAH, polycyclic aromatic hydrocarbons | 3.6764e-09 |  | kilogram | air::non-urban air or from high stacks | biosphere |  | 2 | -19.4213 | 1.052 |  | 13d898ac-b9be-4723-a153-565e2a9144ac |  | 0 | 1.0247
Particulates, < 2.5 um | 2.2564e-07 |  | kilogram | air::non-urban air or from high stacks | biosphere |  | 2 | -15.3043 | 0.5837 |  | 66f50b33-fd62-4fdd-a373-c5b0de7de00d |  | 0 | 0.53852
Pentane | 5.2848e-07 |  | kilogram | air::non-urban air or from high stacks | biosphere | C5H12 | 2 | -14.4533 | 0.82505 |  | 2f052025-4072-4d8e-b22d-68d50bfb260c |  | 0 | 0.79373
Propane | 3.2398e-07 |  | kilogram | air::non-urban air or from high stacks | biosphere | C3H8 | 2 | -14.9426 | 0.82505 |  | 9beb60a3-3a8c-4345-9a0e-107eec2f709f |  | 0 | 0.79373
Propionic acid | 7.3527e-09 |  | kilogram | air::non-urban air or from high stacks | biosphere | C3H6O2 | 2 | -18.7282 | 1.052 |  | 0f907765-2a94-48a8-8978-55a2757d3e24 |  | 0 | 1.0247
Selenium | 2.2564e-12 |  | kilogram | air::non-urban air or from high stacks | biosphere | Se | 2 | -26.8173 | 0.82505 |  | e6551223-73b6-4289-b841-c5cdeb25abd9 |  | 0 | 0.79373
Sulfur dioxide | 2.6286e-07 |  | kilogram | air::non-urban air or from high stacks | biosphere | O2S | 2 | -15.1516 | 0.22738 |  | 78c3efe4-421c-4d30-82e4-b97ac5124993 |  | 0 | 0.031623
Toluene | 6.8932e-10 |  | kilogram | air::non-urban air or from high stacks | biosphere | C7H8 | 2 | -21.0953 | 0.82505 |  | 77f17646-cede-4a49-99dd-55950098b077 |  | 0 | 0.79373
Water | 5.1595e-05 |  | cubic meter | air | biosphere | H2O | 2 | -9.8721 | 0.36059 |  | 075e433b-4be4-448e-9510-9a5029c1ce94 |  | 0 | 0.2
Water | 0.0023175 |  | cubic meter | water | biosphere | H2O | 2 | -6.0673 | 0.36059 |  | 2404b41a-2eed-4e9d-8ab6-783946fdf5d6 |  | 0 | 0.2
Water, cooling, unspecified natural origin | 0.0022744 |  | cubic meter | natural resource::in water | biosphere | H2O | 2 | -6.086 | 0.36059 |  | fc1c42ce-a759-49fa-b987-f1ec5e503db1 |  | 0 | 0.2
market for biomethane, high pressure | 0.011783 | RoW | cubic meter |  | technosphere | [9 empty] | biomethane, high pressure
market for gas power plant, 100MW electrical | 2.5551e-11 | GLO | unit |  | technosphere | [9 empty] | gas power plant, 100MW electrical
market for residue from cooling tower | -4.5954e-07 | RoW | kilogram |  | technosphere | [9 empty] | residue from cooling tower
market for water, completely softened | 0.0027573 | US | kilogram |  | technosphere | [9 empty] | water, completely softened
market for water, decarbonised | 0.091909 | US | kilogram |  | technosphere | [9 empty] | water, decarbonised
Activity | heat and power co-generation, biomethane, combined cycle power plant, 400MW electrical
code | biomethaneheatAT281a01
comment | 60-100 °C, 100-1000 MW
location | AT
production amount | 1
reference product | heat, district or industrial, biomethane
type | process
unit | megajoule
Exchanges
name | amount | location | unit | categories | type | formula | uncertainty type | loc | scale | classifications | flow | pedigree | production volume | scale without pedigree | reference product
heat and power co-generation, biomethane, combined cycle power plant, 400MW electrical | 1 | AT | megajoule |  | production | [9 empty] | heat, district or industrial, biomethane
Acenaphthene | 2.9137e-13 |  | kilogram | air::non-urban air or from high stacks | biosphere | C12H10 | 2 | -28.8642 | 0.82505 |  | 922a7ccf-3338-43ad-bd7e-77d51df051ab |  | 0 | 0.79373
Acetaldehyde | 2.9394e-10 |  | kilogram | air::non-urban air or from high stacks | biosphere | C2H4O | 2 | -21.9476 | 1.052 |  | fc9f9a81-c4b9-4dce-bc20-9f04e05ca2f1 |  | 0 | 1.0247
Acetic acid | 4.4459e-08 |  | kilogram | air::non-urban air or from high stacks | biosphere | C2H4O2 | 2 | -16.9287 | 1.0491 |  | c5cc0625-6e01-4639-b053-5d1d9d22a53c |  | 0 | 1.0247
Arsenic | 1.5101e-11 |  | kilogram | air::non-urban air or from high stacks | biosphere | As | 2 | -24.9162 | 0.31305 |  | 7348af7c-e102-4a03-a0df-efce16469eed |  | 0 | 0.07746
Benzene | 3.3142e-10 |  | kilogram | air::non-urban air or from high stacks | biosphere | C6H6 | 2 | -21.8276 | 0.82505 |  | 5e883a00-04e6-4d96-8dce-12d7117c6635 |  | 0 | 0.79373
Benzo(a)pyrene | 1.9437e-13 |  | kilogram | air::non-urban air or from high stacks | biosphere | C20H12 | 2 | -29.269 | 0.82505 |  | 81c4ba39-8a3f-4a43-97b4-401605bbebf5 |  | 0 | 0.79373
Beryllium | 9.0756e-13 |  | kilogram | air::non-urban air or from high stacks | biosphere | Be | 2 | -27.728 | 0.31305 |  | 5d4b497b-d265-42d1-a41a-113785a6d694 |  | 0 | 0.07746
Butane | 3.4024e-07 |  | kilogram | air::non-urban air or from high stacks | biosphere | C4H10 | 2 | -14.8936 | 0.82505 |  | fa5512cf-04a2-4014-8e96-d3e2d137f0df |  | 0 | 0.79373
Cadmium | 8.3039e-11 |  | kilogram | air::non-urban air or from high stacks | biosphere | Cd | 2 | -23.2117 | 0.31305 |  | e2d58f90-9aac-4ac4-87f7-bbd6cfc358e3 |  | 0 | 0.07746
Carbon dioxide, fossil | 0 |  | kilogram | air::non-urban air or from high stacks | biosphere | CO2 | 2 | -3.9312 | 0.2265 |  | aa7cac3a-3625-41d4-bc54-33e2cf11ec46 |  | 0 | 0.024495
Carbon dioxide, non-fossil | 0.019621 |  | kilogram | air::non-urban air or from high stacks | biosphere | [5 empty] | d6235194-e4e6-4548-bfa3-ac095131aef4
Carbon monoxide, fossil | 0 |  | kilogram | air::non-urban air or from high stacks | biosphere | CO | 2 | -14.0283 | 0.58412 |  | 099b36ab-4c03-4587-87f4-2f81e337afb8 |  | 0 | 0.53852
Carbon monoxide, non-fossil | 8.0835e-07 |  | kilogram | air::non-urban air or from high stacks | biosphere | [5 empty] | b821ad93-ba6a-4d74-b6ae-ca12cd9563d7
Chromium | 1.0545e-10 |  | kilogram | air::non-urban air or from high stacks | biosphere | Cr | 2 | -22.9728 | 0.2569 |  | 4d40d8e3-9bc7-4ab1-ac5c-4f4a76fda8e5 |  | 0 | 0.07746
Cobalt | 6.3198e-12 |  | kilogram | air::non-urban air or from high stacks | biosphere | Co | 2 | -25.7873 | 0.31305 |  | b10faa87-2c1d-4f6e-aa65-9f80b376939a |  | 0 | 0.07746
Dinitrogen monoxide | 3.5898e-07 |  | kilogram | air::non-urban air or from high stacks | biosphere | N2O | 2 | -14.84 | 0.5837 |  | afd6d670-bbb0-4625-9730-04088a5b035e |  | 0 | 0.53852
Dioxins, measured as 2,3,7,8-tetrachlorodibenzo-p-dioxin | 0 |  | kilogram | air::non-urban air or from high stacks | biosphere | C12H4Cl4O2 | 0 | 0 |  |  | f77c5e36-ee47-4437-b757-03139bb1d6d6 |  | 0
Ethane | 5.0338e-07 |  | kilogram | air::non-urban air or from high stacks | biosphere | C2H6 | 2 | -14.5019 | 0.82505 |  | e7e0031e-791d-42f4-b26c-ec322db637bc |  | 0 | 0.79373
Formaldehyde | 1.1868e-08 |  | kilogram | air::non-urban air or from high stacks | biosphere | CH2O | 2 | -18.2494 | 0.82505 |  | 9167dca7-615e-435c-8ba6-dbbf50e50e34 |  | 0 | 0.79373
Hexane | 2.9137e-07 |  | kilogram | air::non-urban air or from high stacks | biosphere | C6H14 | 2 | -15.0487 | 0.82505 |  | 41067ac7-bf36-47ef-a19f-683d9b758a28 |  | 0 | 0.79373
Lead | 3.7845e-11 |  | kilogram | air::non-urban air or from high stacks | biosphere | Pb | 2 | -23.9975 | 0.31305 |  | 2718482b-8399-442e-b89a-52fbcc22d2e6 |  | 0 | 0.07746
Manganese | 2.8696e-11 |  | kilogram | air::non-urban air or from high stacks | biosphere | Mn | 2 | -24.2743 | 0.31305 |  | 2460f868-54a9-404c-bec8-c809a44ae72c |  | 0 | 0.07746
Mercury | 2.5279e-11 |  | kilogram | air::non-urban air or from high stacks | biosphere | Hg | 2 | -24.401 | 0.82505 |  | 5ec9c16a-959d-44cd-be7d-a935727d2151 |  | 0 | 0.79373
Methane, fossil | 0 |  | kilogram | air::non-urban air or from high stacks | biosphere | CH4 | 2 | -14.8462 | 0.82505 |  | 70ef743b-3ed5-4a6d-b192-fb6d62378555 |  | 0 | 0.79373
Methane, non-fossil | 3.5678e-07 |  | kilogram | air::non-urban air or from high stacks | biosphere | [5 empty] | 57bdb443-d4a6-423d-8024-959b8261d02e
Nickel | 1.5836e-10 |  | kilogram | air::non-urban air or from high stacks | biosphere | Ni | 2 | -22.5661 | 0.31305 |  | e8fc62ba-678e-4706-97d2-b79d83e227d5 |  | 0 | 0.07746
Nitrogen oxides | 9.3695e-06 |  | kilogram | air::non-urban air or from high stacks | biosphere | H3NO | 2 | -11.5781 | 0.6109 |  | 77357947-ccc5-438e-9996-95e65e1e1bce |  | 0 | 0.53852
PAH, polycyclic aromatic hydrocarbons | 2.9394e-09 |  | kilogram | air::non-urban air or from high stacks | biosphere |  | 2 | -19.645 | 1.052 |  | 13d898ac-b9be-4723-a153-565e2a9144ac |  | 0 | 1.0247
Particulates, < 2.5 um | 1.8041e-07 |  | kilogram | air::non-urban air or from high stacks | biosphere |  | 2 | -15.528 | 0.61049 |  | 66f50b33-fd62-4fdd-a373-c5b0de7de00d |  | 0 | 0.53852
Pentane | 4.2255e-07 |  | kilogram | air::non-urban air or from high stacks | biosphere | C5H12 | 2 | -14.677 | 0.82505 |  | 2f052025-4072-4d8e-b22d-68d50bfb260c |  | 0 | 0.79373
Propane | 2.5904e-07 |  | kilogram | air::non-urban air or from high stacks | biosphere | C3H8 | 2 | -15.1663 | 0.82505 |  | 9beb60a3-3a8c-4345-9a0e-107eec2f709f |  | 0 | 0.79373
Propionic acid | 5.8789e-09 |  | kilogram | air::non-urban air or from high stacks | biosphere | C3H6O2 | 2 | -18.9519 | 1.052 |  | 0f907765-2a94-48a8-8978-55a2757d3e24 |  | 0 | 1.0247
Selenium | 1.8041e-12 |  | kilogram | air::non-urban air or from high stacks | biosphere | Se | 2 | -27.041 | 0.82505 |  | e6551223-73b6-4289-b841-c5cdeb25abd9 |  | 0 | 0.79373
Sulfur dioxide | 2.1017e-07 |  | kilogram | air::non-urban air or from high stacks | biosphere | O2S | 2 | -15.3753 | 0.22738 |  | 78c3efe4-421c-4d30-82e4-b97ac5124993 |  | 0 | 0.031623
Toluene | 5.5115e-10 |  | kilogram | air::non-urban air or from high stacks | biosphere | C7H8 | 2 | -21.319 | 0.82505 |  | 77f17646-cede-4a49-99dd-55950098b077 |  | 0 | 0.79373
Water | 0.0027654 |  | cubic meter | water | biosphere | H2O | 2 | -5.8906 | 0.36059 |  | 2404b41a-2eed-4e9d-8ab6-783946fdf5d6 |  | 0 | 0.2
Water | 3.3335e-05 |  | cubic meter | air | biosphere | H2O | 2 | -10.3089 | 0.36059 |  | 075e433b-4be4-448e-9510-9a5029c1ce94 |  | 0 | 0.2
Water, cooling, unspecified natural origin | 0.002723 |  | cubic meter | natural resource::in water | biosphere | H2O | 2 | -5.906 | 0.36059 |  | fc1c42ce-a759-49fa-b987-f1ec5e503db1 |  | 0 | 0.2
gas power plant construction, combined cycle, 400MW electrical | 5.9963e-13 | RER | unit |  | technosphere | [9 empty] | gas power plant, combined cycle, 400MW electrical
market for biomethane, high pressure | 0.0094213 | RoW | cubic meter |  | technosphere | [9 empty] | biomethane, high pressure
market for residue from cooling tower | -3.6743e-07 | RoW | kilogram |  | technosphere | [9 empty] | residue from cooling tower
market for water, completely softened | 0.0022046 | RER | kilogram |  | technosphere | [9 empty] | water, completely softened
market for water, decarbonised | 0.073486 | RoW | kilogram |  | technosphere | [9 empty] | water, decarbonised
Activity | heat and power co-generation, biomethane, combined cycle power plant, 400MW electrical
code | biomethaneheatAU6e72f4
comment | 60-100 °C, 100-1000 MW
location | AU
production amount | 1
reference product | heat, district or industrial, biomethane
type | process
unit | megajoule
Exchanges
name | amount | location | unit | categories | type | formula | uncertainty type | loc | scale | classifications | flow | pedigree | production volume | scale without pedigree | reference product
heat and power co-generation, biomethane, combined cycle power plant, 400MW electrical | 1 | AU | megajoule |  | production | [9 empty] | heat, district or industrial, biomethane
Acenaphthene | 3.5816e-13 |  | kilogram | air::non-urban air or from high stacks | biosphere | C12H10 | 2 | -28.6578 | 0.82505 |  | 922a7ccf-3338-43ad-bd7e-77d51df051ab |  | 0 | 0.79373
Acetaldehyde | 3.6132e-10 |  | kilogram | air::non-urban air or from high stacks | biosphere | C2H4O | 2 | -21.7413 | 1.052 |  | fc9f9a81-c4b9-4dce-bc20-9f04e05ca2f1 |  | 0 | 1.0247
Acetic acid | 5.465e-08 |  | kilogram | air::non-urban air or from high stacks | biosphere | C2H4O2 | 2 | -16.7223 | 1.0491 |  | c5cc0625-6e01-4639-b053-5d1d9d22a53c |  | 0 | 1.0247
Arsenic | 1.8563e-11 |  | kilogram | air::non-urban air or from high stacks | biosphere | As | 2 | -24.7099 | 0.31305 |  | 7348af7c-e102-4a03-a0df-efce16469eed |  | 0 | 0.07746
Benzene | 4.0739e-10 |  | kilogram | air::non-urban air or from high stacks | biosphere | C6H6 | 2 | -21.6212 | 0.82505 |  | 5e883a00-04e6-4d96-8dce-12d7117c6635 |  | 0 | 0.79373
Benzo(a)pyrene | 2.3892e-13 |  | kilogram | air::non-urban air or from high stacks | biosphere | C20H12 | 2 | -29.0626 | 0.82505 |  | 81c4ba39-8a3f-4a43-97b4-401605bbebf5 |  | 0 | 0.79373
Beryllium | 1.1156e-12 |  | kilogram | air::non-urban air or from high stacks | biosphere | Be | 2 | -27.5216 | 0.31305 |  | 5d4b497b-d265-42d1-a41a-113785a6d694 |  | 0 | 0.07746
Butane | 4.1823e-07 |  | kilogram | air::non-urban air or from high stacks | biosphere | C4H10 | 2 | -14.6872 | 0.82505 |  | fa5512cf-04a2-4014-8e96-d3e2d137f0df |  | 0 | 0.79373
Cadmium | 1.0207e-10 |  | kilogram | air::non-urban air or from high stacks | biosphere | Cd | 2 | -23.0053 | 0.31305 |  | e2d58f90-9aac-4ac4-87f7-bbd6cfc358e3 |  | 0 | 0.07746
Carbon dioxide, fossil | 0 |  | kilogram | air::non-urban air or from high stacks | biosphere | CO2 | 2 | -3.7248 | 0.2265 |  | aa7cac3a-3625-41d4-bc54-33e2cf11ec46 |  | 0 | 0.024495
Carbon dioxide, non-fossil | 0.024118 |  | kilogram | air::non-urban air or from high stacks | biosphere | [5 empty] | d6235194-e4e6-4548-bfa3-ac095131aef4
Carbon monoxide, fossil | 0 |  | kilogram | air::non-urban air or from high stacks | biosphere | CO | 2 | -13.8219 | 0.58412 |  | 099b36ab-4c03-4587-87f4-2f81e337afb8 |  | 0 | 0.53852
Carbon monoxide, non-fossil | 9.9363e-07 |  | kilogram | air::non-urban air or from high stacks | biosphere | [5 empty] | b821ad93-ba6a-4d74-b6ae-ca12cd9563d7
Chromium | 1.2962e-10 |  | kilogram | air::non-urban air or from high stacks | biosphere | Cr | 2 | -22.7664 | 0.2569 |  | 4d40d8e3-9bc7-4ab1-ac5c-4f4a76fda8e5 |  | 0 | 0.07746
Cobalt | 7.7684e-12 |  | kilogram | air::non-urban air or from high stacks | biosphere | Co | 2 | -25.581 | 0.31305 |  | b10faa87-2c1d-4f6e-aa65-9f80b376939a |  | 0 | 0.07746
Dinitrogen monoxide | 4.4126e-07 |  | kilogram | air::non-urban air or from high stacks | biosphere | N2O | 2 | -14.6336 | 0.5837 |  | afd6d670-bbb0-4625-9730-04088a5b035e |  | 0 | 0.53852
Dioxins, measured as 2,3,7,8-tetrachlorodibenzo-p-dioxin | 0 |  | kilogram | air::non-urban air or from high stacks | biosphere | C12H4Cl4O2 | 0 | 0 |  |  | f77c5e36-ee47-4437-b757-03139bb1d6d6 |  | 0
Ethane | 6.1876e-07 |  | kilogram | air::non-urban air or from high stacks | biosphere | C2H6 | 2 | -14.2955 | 0.82505 |  | e7e0031e-791d-42f4-b26c-ec322db637bc |  | 0 | 0.79373
Formaldehyde | 1.4588e-08 |  | kilogram | air::non-urban air or from high stacks | biosphere | CH2O | 2 | -18.043 | 0.82505 |  | 9167dca7-615e-435c-8ba6-dbbf50e50e34 |  | 0 | 0.79373
Hexane | 3.5816e-07 |  | kilogram | air::non-urban air or from high stacks | biosphere | C6H14 | 2 | -14.8423 | 0.82505 |  | 41067ac7-bf36-47ef-a19f-683d9b758a28 |  | 0 | 0.79373
Lead | 4.652e-11 |  | kilogram | air::non-urban air or from high stacks | biosphere | Pb | 2 | -23.7911 | 0.31305 |  | 2718482b-8399-442e-b89a-52fbcc22d2e6 |  | 0 | 0.07746
Manganese | 3.5274e-11 |  | kilogram | air::non-urban air or from high stacks | biosphere | Mn | 2 | -24.0679 | 0.31305 |  | 2460f868-54a9-404c-bec8-c809a44ae72c |  | 0 | 0.07746
Mercury | 3.1074e-11 |  | kilogram | air::non-urban air or from high stacks | biosphere | Hg | 2 | -24.1947 | 0.82505 |  | 5ec9c16a-959d-44cd-be7d-a935727d2151 |  | 0 | 0.79373
Methane, fossil | 0 |  | kilogram | air::non-urban air or from high stacks | biosphere | CH4 | 2 | -14.6398 | 0.82505 |  | 70ef743b-3ed5-4a6d-b192-fb6d62378555 |  | 0 | 0.79373
Methane, non-fossil | 4.3855e-07 |  | kilogram | air::non-urban air or from high stacks | biosphere | [5 empty] | 57bdb443-d4a6-423d-8024-959b8261d02e
Nickel | 1.9466e-10 |  | kilogram | air::non-urban air or from high stacks | biosphere | Ni | 2 | -22.3598 | 0.31305 |  | e8fc62ba-678e-4706-97d2-b79d83e227d5 |  | 0 | 0.07746
Nitrogen oxides | 1.1517e-05 |  | kilogram | air::non-urban air or from high stacks | biosphere | H3NO | 2 | -11.3717 | 0.6109 |  | 77357947-ccc5-438e-9996-95e65e1e1bce |  | 0 | 0.53852
PAH, polycyclic aromatic hydrocarbons | 3.6132e-09 |  | kilogram | air::non-urban air or from high stacks | biosphere |  | 2 | -19.4387 | 1.052 |  | 13d898ac-b9be-4723-a153-565e2a9144ac |  | 0 | 1.0247
Particulates, < 2.5 um | 2.2176e-07 |  | kilogram | air::non-urban air or from high stacks | biosphere |  | 2 | -15.3217 | 0.61049 |  | 66f50b33-fd62-4fdd-a373-c5b0de7de00d |  | 0 | 0.53852
Pentane | 5.194e-07 |  | kilogram | air::non-urban air or from high stacks | biosphere | C5H12 | 2 | -14.4706 | 0.82505 |  | 2f052025-4072-4d8e-b22d-68d50bfb260c |  | 0 | 0.79373
Propane | 3.1841e-07 |  | kilogram | air::non-urban air or from high stacks | biosphere | C3H8 | 2 | -14.9599 | 0.82505 |  | 9beb60a3-3a8c-4345-9a0e-107eec2f709f |  | 0 | 0.79373
Propionic acid | 7.2264e-09 |  | kilogram | air::non-urban air or from high stacks | biosphere | C3H6O2 | 2 | -18.7455 | 1.052 |  | 0f907765-2a94-48a8-8978-55a2757d3e24 |  | 0 | 1.0247
Selenium | 2.2176e-12 |  | kilogram | air::non-urban air or from high stacks | biosphere | Se | 2 | -26.8346 | 0.82505 |  | e6551223-73b6-4289-b841-c5cdeb25abd9 |  | 0 | 0.79373
Sulfur dioxide | 2.5834e-07 |  | kilogram | air::non-urban air or from high stacks | biosphere | O2S | 2 | -15.169 | 0.22738 |  | 78c3efe4-421c-4d30-82e4-b97ac5124993 |  | 0 | 0.031623
Toluene | 6.7748e-10 |  | kilogram | air::non-urban air or from high stacks | biosphere | C7H8 | 2 | -21.1126 | 0.82505 |  | 77f17646-cede-4a49-99dd-55950098b077 |  | 0 | 0.79373
Water | 4.7684e-05 |  | cubic meter | air | biosphere | H2O | 2 | -9.9509 | 0.36059 |  | 075e433b-4be4-448e-9510-9a5029c1ce94 |  | 0 | 0.2
Water | 0.0029251 |  | cubic meter | water | biosphere | H2O | 2 | -5.8344 | 0.36059 |  | 2404b41a-2eed-4e9d-8ab6-783946fdf5d6 |  | 0 | 0.2
Water, cooling, unspecified natural origin | 0.0028798 |  | cubic meter | natural resource::in water | biosphere | H2O | 2 | -5.85 | 0.36059 |  | fc1c42ce-a759-49fa-b987-f1ec5e503db1 |  | 0 | 0.2
market for biomethane, high pressure | 0.011581 | RoW | cubic meter |  | technosphere | [9 empty] | biomethane, high pressure
market for gas power plant, combined cycle, 400MW electrical | 6.4472e-13 | GLO | unit |  | technosphere | [9 empty] | gas power plant, combined cycle, 400MW electrical
market for residue from cooling tower | -4.5165e-07 | RoW | kilogram |  | technosphere | [9 empty] | residue from cooling tower
market for water, completely softened | 0.0027099 | RoW | kilogram |  | technosphere | [9 empty] | water, completely softened
market for water, decarbonised | 0.09033 | RoW | kilogram |  | technosphere | [9 empty] | water, decarbonised
Activity | heat and power co-generation, biomethane, combined cycle power plant, 400MW electrical
code | biomethaneheatBEdeaf70
comment | 60-100 °C, 100-1000 MW
location | BE
production amount | 1
reference product | heat, district or industrial, biomethane
type | process
unit | megajoule
Exchanges
name | amount | location | unit | categories | type | formula | uncertainty type | loc | scale | classifications | flow | pedigree | production volume | scale without pedigree | reference product
heat and power co-generation, biomethane, combined cycle power plant, 400MW electrical | 1 | BE | megajoule |  | production | [9 empty] | heat, district or industrial, biomethane
Acenaphthene | 2.6056e-13 |  | kilogram | air::non-urban air or from high stacks | biosphere | C12H10 | 2 | -28.9759 | 0.82505 |  | 922a7ccf-3338-43ad-bd7e-77d51df051ab |  | 0 | 0.79373
Acetaldehyde | 2.6286e-10 |  | kilogram | air::non-urban air or from high stacks | biosphere | C2H4O | 2 | -22.0594 | 1.052 |  | fc9f9a81-c4b9-4dce-bc20-9f04e05ca2f1 |  | 0 | 1.0247
Acetic acid | 3.9758e-08 |  | kilogram | air::non-urban air or from high stacks | biosphere | C2H4O2 | 2 | -17.0405 | 1.0491 |  | c5cc0625-6e01-4639-b053-5d1d9d22a53c |  | 0 | 1.0247
Arsenic | 1.3505e-11 |  | kilogram | air::non-urban air or from high stacks | biosphere | As | 2 | -25.028 | 0.31305 |  | 7348af7c-e102-4a03-a0df-efce16469eed |  | 0 | 0.07746
Benzene | 2.9638e-10 |  | kilogram | air::non-urban air or from high stacks | biosphere | C6H6 | 2 | -21.9394 | 0.82505 |  | 5e883a00-04e6-4d96-8dce-12d7117c6635 |  | 0 | 0.79373
Benzo(a)pyrene | 1.7382e-13 |  | kilogram | air::non-urban air or from high stacks | biosphere | C20H12 | 2 | -29.3808 | 0.82505 |  | 81c4ba39-8a3f-4a43-97b4-401605bbebf5 |  | 0 | 0.79373
Beryllium | 8.1159e-13 |  | kilogram | air::non-urban air or from high stacks | biosphere | Be | 2 | -27.8398 | 0.31305 |  | 5d4b497b-d265-42d1-a41a-113785a6d694 |  | 0 | 0.07746
Butane | 3.0426e-07 |  | kilogram | air::non-urban air or from high stacks | biosphere | C4H10 | 2 | -15.0054 | 0.82505 |  | fa5512cf-04a2-4014-8e96-d3e2d137f0df |  | 0 | 0.79373
Cadmium | 7.4259e-11 |  | kilogram | air::non-urban air or from high stacks | biosphere | Cd | 2 | -23.3235 | 0.31305 |  | e2d58f90-9aac-4ac4-87f7-bbd6cfc358e3 |  | 0 | 0.07746
Carbon dioxide, fossil | 0 |  | kilogram | air::non-urban air or from high stacks | biosphere | CO2 | 2 | -4.0429 | 0.2265 |  | aa7cac3a-3625-41d4-bc54-33e2cf11ec46 |  | 0 | 0.024495
Carbon dioxide, non-fossil | 0.017546 |  | kilogram | air::non-urban air or from high stacks | biosphere | [5 empty] | d6235194-e4e6-4548-bfa3-ac095131aef4
Carbon monoxide, fossil | 0 |  | kilogram | air::non-urban air or from high stacks | biosphere | CO | 2 | -14.14 | 0.58412 |  | 099b36ab-4c03-4587-87f4-2f81e337afb8 |  | 0 | 0.53852
Carbon monoxide, non-fossil | 7.2287e-07 |  | kilogram | air::non-urban air or from high stacks | biosphere | [5 empty] | b821ad93-ba6a-4d74-b6ae-ca12cd9563d7
Chromium | 9.4302e-11 |  | kilogram | air::non-urban air or from high stacks | biosphere | Cr | 2 | -23.0845 | 0.2569 |  | 4d40d8e3-9bc7-4ab1-ac5c-4f4a76fda8e5 |  | 0 | 0.07746
Cobalt | 5.6516e-12 |  | kilogram | air::non-urban air or from high stacks | biosphere | Co | 2 | -25.8991 | 0.31305 |  | b10faa87-2c1d-4f6e-aa65-9f80b376939a |  | 0 | 0.07746
Dinitrogen monoxide | 3.2102e-07 |  | kilogram | air::non-urban air or from high stacks | biosphere | N2O | 2 | -14.9518 | 0.5837 |  | afd6d670-bbb0-4625-9730-04088a5b035e |  | 0 | 0.53852
Dioxins, measured as 2,3,7,8-tetrachlorodibenzo-p-dioxin | 0 |  | kilogram | air::non-urban air or from high stacks | biosphere | C12H4Cl4O2 | 0 | 0 |  |  | f77c5e36-ee47-4437-b757-03139bb1d6d6 |  | 0
Ethane | 4.5015e-07 |  | kilogram | air::non-urban air or from high stacks | biosphere | C2H6 | 2 | -14.6137 | 0.82505 |  | e7e0031e-791d-42f4-b26c-ec322db637bc |  | 0 | 0.79373
Formaldehyde | 1.0613e-08 |  | kilogram | air::non-urban air or from high stacks | biosphere | CH2O | 2 | -18.3612 | 0.82505 |  | 9167dca7-615e-435c-8ba6-dbbf50e50e34 |  | 0 | 0.79373
Hexane | 2.6056e-07 |  | kilogram | air::non-urban air or from high stacks | biosphere | C6H14 | 2 | -15.1604 | 0.82505 |  | 41067ac7-bf36-47ef-a19f-683d9b758a28 |  | 0 | 0.79373
Lead | 3.3844e-11 |  | kilogram | air::non-urban air or from high stacks | biosphere | Pb | 2 | -24.1093 | 0.31305 |  | 2718482b-8399-442e-b89a-52fbcc22d2e6 |  | 0 | 0.07746
Manganese | 2.5662e-11 |  | kilogram | air::non-urban air or from high stacks | biosphere | Mn | 2 | -24.386 | 0.31305 |  | 2460f868-54a9-404c-bec8-c809a44ae72c |  | 0 | 0.07746
Mercury | 2.2606e-11 |  | kilogram | air::non-urban air or from high stacks | biosphere | Hg | 2 | -24.5128 | 0.82505 |  | 5ec9c16a-959d-44cd-be7d-a935727d2151 |  | 0 | 0.79373
Methane, fossil | 0 |  | kilogram | air::non-urban air or from high stacks | biosphere | CH4 | 2 | -14.9579 | 0.82505 |  | 70ef743b-3ed5-4a6d-b192-fb6d62378555 |  | 0 | 0.79373
Methane, non-fossil | 3.1905e-07 |  | kilogram | air::non-urban air or from high stacks | biosphere | [5 empty] | 57bdb443-d4a6-423d-8024-959b8261d02e
Nickel | 1.4162e-10 |  | kilogram | air::non-urban air or from high stacks | biosphere | Ni | 2 | -22.6779 | 0.31305 |  | e8fc62ba-678e-4706-97d2-b79d83e227d5 |  | 0 | 0.07746
Nitrogen oxides | 8.3788e-06 |  | kilogram | air::non-urban air or from high stacks | biosphere | H3NO | 2 | -11.6898 | 0.6109 |  | 77357947-ccc5-438e-9996-95e65e1e1bce |  | 0 | 0.53852
PAH, polycyclic aromatic hydrocarbons | 2.6286e-09 |  | kilogram | air::non-urban air or from high stacks | biosphere |  | 2 | -19.7568 | 1.052 |  | 13d898ac-b9be-4723-a153-565e2a9144ac |  | 0 | 1.0247
Particulates, < 2.5 um | 1.6133e-07 |  | kilogram | air::non-urban air or from high stacks | biosphere |  | 2 | -15.6398 | 0.61049 |  | 66f50b33-fd62-4fdd-a373-c5b0de7de00d |  | 0 | 0.53852
Pentane | 3.7787e-07 |  | kilogram | air::non-urban air or from high stacks | biosphere | C5H12 | 2 | -14.7887 | 0.82505 |  | 2f052025-4072-4d8e-b22d-68d50bfb260c |  | 0 | 0.79373
Propane | 2.3165e-07 |  | kilogram | air::non-urban air or from high stacks | biosphere | C3H8 | 2 | -15.278 | 0.82505 |  | 9beb60a3-3a8c-4345-9a0e-107eec2f709f |  | 0 | 0.79373
Propionic acid | 5.2573e-09 |  | kilogram | air::non-urban air or from high stacks | biosphere | C3H6O2 | 2 | -19.0637 | 1.052 |  | 0f907765-2a94-48a8-8978-55a2757d3e24 |  | 0 | 1.0247
Selenium | 1.6133e-12 |  | kilogram | air::non-urban air or from high stacks | biosphere | Se | 2 | -27.1527 | 0.82505 |  | e6551223-73b6-4289-b841-c5cdeb25abd9 |  | 0 | 0.79373
Sulfur dioxide | 1.8795e-07 |  | kilogram | air::non-urban air or from high stacks | biosphere | O2S | 2 | -15.4871 | 0.22738 |  | 78c3efe4-421c-4d30-82e4-b97ac5124993 |  | 0 | 0.031623
Toluene | 4.9287e-10 |  | kilogram | air::non-urban air or from high stacks | biosphere | C7H8 | 2 | -21.4308 | 0.82505 |  | 77f17646-cede-4a49-99dd-55950098b077 |  | 0 | 0.79373
Water | 0.002473 |  | cubic meter | water | biosphere | H2O | 2 | -6.0023 | 0.36059 |  | 2404b41a-2eed-4e9d-8ab6-783946fdf5d6 |  | 0 | 0.2
Water | 2.981e-05 |  | cubic meter | air | biosphere | H2O | 2 | -10.4207 | 0.36059 |  | 075e433b-4be4-448e-9510-9a5029c1ce94 |  | 0 | 0.2
Water, cooling, unspecified natural origin | 0.0024351 |  | cubic meter | natural resource::in water | biosphere | H2O | 2 | -6.0178 | 0.36059 |  | fc1c42ce-a759-49fa-b987-f1ec5e503db1 |  | 0 | 0.2
gas power plant construction, combined cycle, 400MW electrical | 6.3383e-13 | RER | unit |  | technosphere | [9 empty] | gas power plant, combined cycle, 400MW electrical
market for biomethane, high pressure | 0.0084251 | RoW | cubic meter |  | technosphere | [9 empty] | biomethane, high pressure
market for residue from cooling tower | -3.2858e-07 | RoW | kilogram |  | technosphere | [9 empty] | residue from cooling tower
market for water, completely softened | 0.0019715 | RER | kilogram |  | technosphere | [9 empty] | water, completely softened
market for water, decarbonised | 0.065716 | RoW | kilogram |  | technosphere | [9 empty] | water, decarbonised
Activity | market for biomethane, burned in gas motor, for storage
code | 28fn7ee37d34hs7389c2c957af070f9h
comment
location | GLO
production amount | 1
reference product | biomethane, burned in gas motor, for storage
type | process
unit | megajoule
Exchanges
name | amount | location | unit | categories | type | formula | uncertainty type | loc | scale | classifications | flow | pedigree | production volume | scale without pedigree | reference product
biomethane , burned in gas motor, for storage | 1 | GLO | megajoule |  | production |  |  |  |  | 3510:Electric power generation, transmission and distribution |  |  |  |  | biomethane , burned in gas motor, for storage
Activity | biomethane, burned in gas motor, for storage
code | 29fb2bfy37d34hs7389c0jnaf07shbv2
comment | Based on "natural gas, burned in gas motor, for storage" (RoW) ecoinvent v3.8. Natural gas substituted for biomethane.
location | GLO
production amount | 1
reference product | biomethane, burned in gas motor, for storage
type | process
unit | megajoule
Exchanges
name | amount | location | unit | categories | type | formula | uncertainty type | loc | scale | classifications | flow | pedigree | production volume | scale without pedigree | reference product
biomethane , burned in gas motor, for storage | 1 | GLO | megajoule |  | production |  |  |  |  | 3510:Electric power generation, transmission and distribution |  |  |  |  | biomethane , burned in gas motor, for storage
market for gas motor, 206kW | 6.55e-09 | GLO | unit |  | technosphere |  |  |  |  | 3510:Electric power generation, transmission and distribution |  |  |  |  | gas motor, 206kW
market for biomethane, high pressure | 0.0275 | RoW | cubic meter |  | technosphere |  |  |  |  | 3510:Electric power generation, transmission and distribution |  |  |  |  | biomethane, high pressure