## 300-010.
Proj: | Utonomy PSU | [5 empty] | Board Qty: | 100
Co.: | Aerohydro | [5 empty] | Total Cost: | 0 |  |  |  | 0
Date: | 2017-11-16 08:48:38 | [5 empty] | Unit Cost: | 0 |  |  |  | 0
Global Part Info | [8 empty] | Tme
Refs | Value | Desc | Footprint | Manf | Manf# | Qty | Unit$ | Ext$ | Avail | Purch | Unit$ | Ext$ | Cat#
C1,C9 | 150uF_63V_THT |  | Capacitors:16MM_5MM_PITCH_CAPACITOR_HOR | KEMET | A759MW157M1JAAE048 | 0 | 0 | 0
C10 | 68uF_25V_THT |  | Capacitors:8MM_3.5MMPITCH_VERTICAL | Wurth | 870025574003 | 0 | 0 | 0
C2 | 47uF_50V_THT |  | Capacitors:12.5MM_5MMPITCH_HORIZONTAL | Wurth | 870055775005 | 0 | 0 | 0
C3 | 4.7nF_0805_50V_5% |  | Capacitors:C_0805 | KEMET | C0805C472J5RACTU | 0 | 0 | 0
C4-C6,C8,C11-C15 | 100nF_0805_50V |  | Capacitors:C_0805 | AVX | 08055F104KAT2A | 0 | 0 | 0
C7 | 2.2uF_0805_50V |  | Capacitors:C_0805 | Kemet | C0805C225K4RACTU | 0 | 0 | 0 | 17270 |  | 0 | 0 | C0805C225K4RAC
D1 | MSS2P2HM3_A/H |  | Diodes:MSS1P5 | VISHAY | 78-MSS2P2HM3_A/H | 0 | 0 | 0
D2 | SMBJ24CA_DO-214AA |  | Diodes:DO-214AA | Littlefuse | SMBJ24CA | 0 | 0 | 0 | 3111 |  | 0 | 0 | SMBJ24CA-TR
D3-D6,D10,D11 | ESD5Z5.0T1G |  | Diodes:SOD523 | On Semiconductor | ESD5Z5.0T1G | 0 | 0 | 0 | 115 |  | 0 | 0 | ESD5Z5.0T1G
D7,D8 | LGQ396-PS-35-GREEN |  | Diodes:LED_0603 | Osram | LGQ396-PS-35 | 0 | 0 | 0
D9 | MBRS1100T3G |  | Diodes:DO214 | On Semiconductor | MBRS1100T3G | 0 | 0 | 0 | 7467 |  | 0 | 0 | MBRS1100T3G
F1,F2 | 290mA_PTTC |  | Fuses:TRF250-145 | LITTLEFUSE | TRF250-145 | 0 | 0 | 0
J1 | 1ROW4WAY_WIRE_TO_BOARD-Phoenix-2278377 |  | Connectors:1ROW4WAY_WIRE_TO_BOARD-Phoenix-2278377 | Phoenix Contact | 2278377 | 0 | 0 | 0
J2 | 1ROW4WAY_WIRE_TO_BOARD-Phoenix-2278364 |  | Connectors:PhoenixContact-2278364 | Phoenix Contact | 2278364 | 0 | 0 | 0
L1 | ACM4520V-142-2P-T-1A |  | Inductors:ACM4520V-142-2P-T | TDK | ACM4520V-142-2P-T | 0 | 0 | 0
L2 | 47uH_INDUCTOR |  | Inductors:SDE0805A-470K | BOURNS | SDE0805A-470K | 0 | 0 | 0
Q1,Q2 | SI7850DP-T1-E3 |  | Semiconductors:PowerPAK-8 | VISHAY | SI7850DP-T1-E3 | 0 | 0 | 0
Q3-Q6 | BSS138BK |  | Semiconductors:SOT23 | NXP | BSS138BK | 0 | 0 | 0 | NonStk |  | 0 | 0 | BSS138BK.215
R1-R4 | 560K_0805_1% |  | Resistors:R_0805 | PANASONIC | ERJ6ENF5603V | 0 | 0 | 0
R10,R11 | 412R_0805_1% |  | Resistors:R_0805 | PANASONIC | ERJ6ENF4120V | 0 | 0 | 0
R12,R13,R23,R24 | 1K_0805 |  | Resistors:R_0805 | VISHAY | CRCW08051K00F | 0 | 0 | 0 | NonStk |  | 0 | 0 | CRCW08051K00FKEA
R14,R15 | 20K_0805 |  | Resistors:R_0805 | PANASONIC | ERJ6ENF2002V | 0 | 0 | 0
R16 | 0R01_2512_1% |  | Resistors:R_2512 | PANASONIC | ERJM1WSF10MU | 0 | 0 | 0
R17 | 200k_0805_1% |  | Resistors:R_0805 | PANASONIC | ERJU06F2003V | 0 | 0 | 0
R18 | 28k_0805_1% |  | Resistors:R_0805 | PANASONIC | ERJ6ENF2802V | 0 | 0 | 0
R19-R22 | 11.5K_0805_1% |  | Resistors:R_0805 | Panasonic | ERJ6ENF1152V | 0 | 0 | 0
R5 | 196k_0805_1% |  | Resistors:R_0805 | PANASONIC | ERJ6ENF1963V | 0 | 0 | 0
R6 | 27K_0805_1% |  | Resistors:R_0805 | PANASONIC | ERJU06F2702V | 0 | 0 | 0
R7 | 15K_0805_1% |  | Resistors:R_0805 | PANASONIC | ERJU06F1502V | 0 | 0 | 0
R8,R9 | 0_0805 |  | Resistors:R_0805 | VISHAY | CRCW08050000Z0EA | 0 | 0 | 0
SW1 | 418217270902A |  | Switches:418217270902A | Wurth Electronics | 418217270902A | 0 | 0 | 0
SW2 | KSL0V311LFT-SPST |  | Switches:KSL0V311LFT | C&K | KSL0V311LFT | 0 | 0 | 0
TP1 | TestPointTHT |  | MountingHoles:TESTPOINT_SMD_2MM |  |  | 0 | 0 | 0
TP2-TP17 | TestPoint |  | MountingHoles:TESTPOINT_SMD_2MM |  |  | 0 | 0 | 0
U1,U2 | TPS22810 |  | Semiconductors:SOT23-6 | Texas Instruments | TPS22810DBVR | 0 | 0 | 0
U3 | LTC3807 |  | Semiconductors:TSSOP20 | Linear Technology | LTC3807EFE#PBF | 0 | 0 | 0
0
[10 empty] | 0 | 0 | 0
[10 empty] | 0 | 0 | 0
[10 empty] | 0 | 0 | 0
[10 empty] | 0 | 0 | 0
[10 empty] | 0 | 0 | 0
[10 empty] | 0 | 0 | 0
[10 empty] | 0 | 0 | 0
[10 empty] | 0 | 0 | 0
[10 empty] | 0 | 0 | 0
[10 empty] | 0 | 0 | 0
[10 empty] | 0 | 0 | 0
[10 empty] | 0 | 0 | 0
[10 empty] | 0 | 0 | 0
[10 empty] | 0 | 0 | 0
[10 empty] | 0 | 0 | 0
[10 empty] | 0 | 0 | 0
[10 empty] | 0 | 0 | 0
[10 empty] | 0 | 0 | 0
[10 empty] | 0 | 0 | 0
[10 empty] | 0 | 0 | 0
[10 empty] | 0 | 0 | 0
[10 empty] | 0 | 0 | 0
[10 empty] | 0 | 0 | 0
[10 empty] | 0 | 0 | 0
[10 empty] | 0 | 0 | 0
[10 empty] | 0 | 0 | 0
[10 empty] | 0 | 0 | 0
[10 empty] | 0 | 0 | 0
[10 empty] | 0 | 0 | 0
[10 empty] | 0 | 0 | 0
[10 empty] | 0 | 0 | 0
[10 empty] | 0 | 0 | 0
[10 empty] | 0 | 0 | 0
[10 empty] | 0 | 0 | 0
[10 empty] | 0 | 0 | 0
[10 empty] | 0 | 0 | 0
Note on M3: Number of parts found at this distributor.
Note on A6: Schematic identifier for each part.
Note on B6: Value of each part.
Note on C6: Description of each part.
Note on D6: PCB footprint for each part.
Note on E6: Manufacturer of each part.
Note on F6: Manufacturer number for each part.
Note on G6: Total number of each part needed to assemble the board. Red -> No parts available. Orange -> Parts available, but not enough. Yellow -> Enough parts available, but haven't purchased enough.
Note on H6: Minimum unit price for each part across all distributors.
Note on I6: Minimum extended price for each part across all distributors.
Note on J6: Available quantity of each part at the distributor. Red -> No quantity available. Orange -> Too little quantity available.
Note on K6: Purchase quantity of each part from this distributor. Red -> Purchasing more than the available quantity.
Note on L6: Unit price of each part from this distributor. Green -> lowest price.
Note on M6: (Unit Price) x (Purchase Qty) of each part from this distributor. Red -> Next price break is cheaper. Green -> Cheapest supplier.
Note on N6: Distributor-assigned catalog number for each part and link to its web page (ctrl-click).
Note on L12: Qty/Price Breaks: Qty - Unit$ - Ext$ ================ 1 $0.10 $0.10 10 $0.10 $0.96 100 $0.05 $5.36 1000 $0.04 $37.53 4000 $0.03 $119.36 12000 $0.03 $348.12
Note on L14: Qty/Price Breaks: Qty - Unit$ - Ext$ ================ 1 $0.13 $0.13 5 $0.13 $0.65 25 $0.11 $2.67 100 $0.09 $8.60 250 $0.08 $19.95 1000 $0.07 $74.70
Note on L15: Qty/Price Breaks: Qty - Unit$ - Ext$ ================ 1 $0.05 $0.05 25 $0.05 $1.32 100 $0.04 $4.45 250 $0.04 $9.40 1000 $0.04 $35.20 3000 $0.03 $98.40
Note on L17: Qty/Price Breaks: Qty - Unit$ - Ext$ ================ 1 $0.13 $0.13 5 $0.13 $0.65 25 $0.12 $2.90 100 $0.10 $9.58 500 $0.08 $42.10 2500 $0.08 $191.50
Note on J24: This part is listed but is not normally stocked.
Note on L24: Qty/Price Breaks: Qty - Unit$ - Ext$ ================ 1 $0.06 $0.06 10 $0.06 $0.64 50 $0.05 $2.61 250 $0.04 $10.47 1000 $0.04 $39.00 3000 $0.04 $108.90
Note on J27: This part is listed but is not normally stocked.
Note on L27: Qty/Price Breaks: Qty - Unit$ - Ext$ ================ 1 $0.01 $0.01 100 $0.01 $1.47 500 $0.01 $4.88 1000 $0.01 $7.32 5000 $0.00 $24.40
Note on K44: Copy the information below to the BOM import page of the distributor web site.