## 300-010.
Prj: | Utonomy PSU | [5 empty] | Board Qty: | 100
Co.: | Aerohydro | [5 empty] | Unit Cost: | 0
Prj date: | 26/10/2017 07:31:06 | [5 empty] | Total Cost: | 0 |  |  |  | 0 | 0 |  |  |  | 0 | 0 |  |  |  | 0 | 0 |  |  |  | 0 | 0 |  |  |  | 0 | 0
$ date: | 2019-09-26 19:10:19
Global Part Info | [8 empty] | Digi-Key |  |  |  |  | Farnell |  |  |  |  | Mouser |  |  |  |  | Newark |  |  |  |  | Rs Components
Refs | Value | Desc | Footprint | Manf | Manf# | Qty | Unit$ | Ext$ | Avail | Purch | Unit$ | Ext$ | Cat# | Avail | Purch | Unit$ | Ext$ | Cat# | Avail | Purch | Unit$ | Ext$ | Cat# | Avail | Purch | Unit$ | Ext$ | Cat# | Avail | Purch | Unit$ | Ext$ | Cat#
C1,C9 | 150uF_63V_THT | Value | Capacitors:16MM_5MM_PITCH_CAPACITOR_HOR | KEMET | A759MW157M1JAAE048 | 0 | 0 | 0 | NonStk |  | 0 | 0 | A759MW157M1JAAE048-ND | 950 |  | 0 | 0 | 2614106 | 961 |  | 0 | 0 | 80A759MW157M1JAAE48 | 950 |  | 0 | 0 | 97Y1136
C10 | 68uF_25V_THT | Value | Capacitors:8MM_3.5MMPITCH_VERTICAL | Wurth | 870025574003 | 0 | 0 | 0 | 508 |  | 0 | 0 | 732-6325-1-ND | 21 |  | 0 | 0 | 2466534 | 360 |  | 0 | 0 | 710870025574003 | 21 |  | 0 | 0 | 40Y4249 | 200 |  | 0 | 0 | 8392170
C2 | 47uF_50V_THT | Value | Capacitors:12.5MM_5MMPITCH_HORIZONTAL | Wurth | 870055775005 | 0 | 0 | 0 | 439 |  | 0 | 0 | 732-6381-1-ND | 59 |  | 0 | 0 | 2466555 | 695 |  | 0 | 0 | 710870055775005 | 52 |  | 0 | 0 | 40Y4270 | 125 |  | 0 | 0 | 8392363
C3 | 4.7nF_0805_50V_5% | Value | 0805 | KEMET | C0805C472J5RACTU | 0 | 0 | 0 | 16689 |  | 0 | 0 | 399-8090-6-ND | 6135 |  | 0 | 0 | 2522478 | 7913 |  | 0 | 0 | 80C0805C472J5R | 2530 |  | 0 | 0 | 07X0951
C7 | 2.2uF_0805_50V | Value | 0805 | Kemet | C0805C225K4RACTU | 0 | 0 | 0 | 1412934 |  | 0 | 0 | 399-3523-6-ND | 40000 |  | 0 | 0 | 1288262 | 338041 |  | 0 | 0 | 80C0805C225K4R | 7500 |  | 0 | 0 | 70K9141 | 23025 |  | 0 | 0 | 1466353
C4-C6,C8,C11-C15 | 100nF_0805_50V | Value | 0805 | AVX | 08055F104KAT2A | 0 | 0 | 0 | [5 empty] | 24333 |  | 0 | 0 | 1301790 | 55570 |  | 0 | 0 | 58108055F104KAT2A | NonStk |  | 0 | 0 | 26M5158 | 23600 |  | 0 | 0 | 1704720
D1 | MSS2P2HM3_A/H | Value | Diodes:MSS1P5 | VISHAY | 78-MSS2P2HM3_A/H | 0 | 0 | 0
D2 | SMBJ24CA_DO-214AA |  | Diodes:DO-214AA | Littlefuse | SMBJ24CA | 0 | 0 | 0 | NonStk |  | 0 | 0 | SMBJ24CALFDKR-ND | NonStk |  | 0 | 0 | 1827682 | 7032 |  | 0 | 0 | 576SMBJ24CA | 6000 |  | 0 | 0 | 48F5913 | 2700 |  | 0 | 0 | 7645600
D7,D8 | LGQ396-PS-35-GREEN | Value | 0603 | Osram | LGQ396-PS-35 | 0 | 0 | 0 | 3788 |  | 0 | 0 | 475-3754-1-ND | 22937 |  | 0 | 0 | 2575345 | 56848 |  | 0 | 0 | 720LGQ396A3964 | 6027 |  | 0 | 0 | 86Y0826
D9 | MBRS1100T3G | Value | Diodes:DO214 | On Semiconductor | MBRS1100T3G | 0 | 0 | 0 | 147245 |  | 0 | 0 | MBRS1100T3GOSDKR-ND | 46429 |  | 0 | 0 | 2120143 | 64557 |  | 0 | 0 | 863MBRS1100T3G | 375000 |  | 0 | 0 | 38K4486 | 18413 |  | 0 | 0 | 5452052
D3-D6,D10,D11 | ESD5Z5.0T1G |  | Diodes:SOD523 | On Semiconductor | ESD5Z5.0T1G | 0 | 0 | 0 | 739823 |  | 0 | 0 | ESD5Z5.0T1GOSDKR-ND | 84000 |  | 0 | 0 | 2317510 | 138281 |  | 0 | 0 | 863ESD5Z5.0T1G | 1023000 |  | 0 | 0 | 10N9404 | 62500 |  | 0 | 0 | 7862903
F1,F2 | 290mA_PTTC | Value | THT | LITTLEFUSE | TRF250-145 | 0 | 0 | 0 | 5231 |  | 0 | 0 | TRF250-145-ND | 1163 |  | 0 | 0 | 1345981 | 589 |  | 0 | 0 | 650TRF250145 | 1242 |  | 0 | 0 | 42M2614
J1 | 1ROW4WAY_WIRE_TO_BOARD-Phoenix-2278377 |  | Connectors:1ROW4WAY_WIRE_TO_BOARD-Phoenix-2278377 | Phoenix Contact | 2278377 | 0 | 0 | 0
J2 | 1ROW4WAY_WIRE_TO_BOARD-Phoenix-2278364 |  | Connectors:PhoenixContact-2278364 | Phoenix Contact | 2278364 | 0 | 0 | 0
L1 | ACM4520V-142-2P-T-1A | Value | Inductors:ACM4520V-142-2P-T | TDK | ACM4520V-142-2P-T | 0 | 0 | 0 | [5 empty] | NonStk |  | 0 | 0 | 2455200 | [5 empty] | NonStk |  | 0 | 0 | 30Y9771 | NonStk |  | 0 | 0 | 8319251
L2 | 47uH_INDUCTOR | Value | Inductors:SDE0805A-470K | BOURNS | SDE0805A-470K | 0 | 0 | 0 | 2499 |  | 0 | 0 | SDE0805A-470KCT-ND | 2465 |  | 0 | 0 | 2454982 | 3948 |  | 0 | 0 | 652SDE0805A470K | 2227 |  | 0 | 0 | 31Y4199
Q1,Q2 | SI7850DP-T1-E3 | Value | Semiconductors:PowerPAK-8 | VISHAY | SI7850DP-T1-E3 | 0 | 0 | 0 | 6276 |  | 0 | 0 | SI7850DP-T1-E3CT-ND | 25693 |  | 0 | 0 | 1562470 | 37568 |  | 0 | 0 | 781SI7850DPE3 | 16322 |  | 0 | 0 | 06J8171 | 3650 |  | 0 | 0 | 7104764
Q3-Q6 | BSS138BK |  | Semiconductors:SOT23 | NXP | BSS138BK | 0 | 0 | 0 | [15 empty] | 1343482 |  | 0 | 0 | 61T7486
R10,R11 | 412R_0805_1% |  | 0805 | PANASONIC | ERJ6ENF4120V | 0 | 0 | 0 | 74066 |  | 0 | 0 | P412CCT-ND | 27843 |  | 0 | 0 | 2303508 | 51600 |  | 0 | 0 | 667ERJ6ENF4120V | 26421 |  | 0 | 0 | 90W3439
R12,R13,R23,R24 | 1K_0805 |  | 0805 | VISHAY | CRCW08051K00F | 0 | 0 | 0
R14,R15 | 20K_0805 |  | 0805 | PANASONIC | ERJ6ENF2002V | 0 | 0 | 0 | 544787 |  | 0 | 0 | P20.0KCCT-ND | 330000 |  | 0 | 0 | 2057640 | 238317 |  | 0 | 0 | 667ERJ6ENF2002V | 200000 |  | 0 | 0 | 65T8716 | 59 |  | 0 | 0 | 7326176
R16 | 0R01_2512_1% | Value | 2512 | PANASONIC | ERJM1WSF10MU | 0 | 0 | 0 | 267697 |  | 0 | 0 | P10MCT-ND | 27994 |  | 0 | 0 | 1577582 | 53074 |  | 0 | 0 | 667ERJM1WSF10MU | 24153 |  | 0 | 0 | 08N2219 | 8795 |  | 0 | 0 | 1100483
R17 | 200k_0805_1% | Value | 0805 | PANASONIC | ERJU06F2003V | 0 | 0 | 0 | [5 empty] | 10001 |  | 0 | 0 | 2145481 | 10700 |  | 0 | 0 | 667ERJU06F2003V | NonStk |  | 0 | 0 | 44X9826 | 2600 |  | 0 | 0 | 8654321
R18 | 28k_0805_1% | Value | 0805 | PANASONIC | ERJ6ENF2802V | 0 | 0 | 0 | 159468 |  | 0 | 0 | P28.0KCCT-ND | 150000 |  | 0 | 0 | 2303697 | 51898 |  | 0 | 0 | 667ERJ6ENF2802V | 50000 |  | 0 | 0 | 53W4800 | NonStk |  | 0 | 0 | 8144748
R5 | 196k_0805_1% | Value | 0805 | PANASONIC | ERJ6ENF1963V | 0 | 0 | 0 | 52847 |  | 0 | 0 | P196KCCT-ND | 10000 |  | 0 | 0 | 2303792 | 44025 |  | 0 | 0 | 667ERJ6ENF1963V | 33057 |  | 0 | 0 | 90W3349
R6 | 27K_0805_1% | Value | 0805 | PANASONIC | ERJU06F2702V | 0 | 0 | 0 | [5 empty] | 2214 |  | 0 | 0 | 2145496 | 10000 |  | 0 | 0 | 667ERJU06F2702V | 2155 |  | 0 | 0 | 63W0272
R7 | 15K_0805_1% | Value | 0805 | PANASONIC | ERJU06F1502V | 0 | 0 | 0 | [5 empty] | 5205 |  | 0 | 0 | 2145462 | 12566 |  | 0 | 0 | 667ERJU06F1502V | NonStk |  | 0 | 0 | 28W1462 | 2300 |  | 0 | 0 | 8654276
R8,R9 | 0_0805 |  | 0805 | VISHAY | CRCW08050000Z0EA | 0 | 0 | 0 | 390574 |  | 0 | 0 | 541-0.0ACT-ND | 3275000 |  | 0 | 0 | 1469846 | 445379 |  | 0 | 0 | 71CRCW08050E3 | 2420000 |  | 0 | 0 | 52K9721 | 511900 |  | 0 | 0 | 1694494
R1-R4 | 560K_0805_1% |  | 0805 | PANASONIC | ERJ6ENF5603V | 0 | 0 | 0 | 57387 |  | 0 | 0 | P560KCDKR-ND | 21450 |  | 0 | 0 | 2303848 | 70076 |  | 0 | 0 | 667ERJ6ENF5603V | 1627 |  | 0 | 0 | 64R5417
R19-R22 | 11.5K_0805_1% |  | 0805 | Panasonic | ERJ6ENF1152V | 0 | 0 | 0 | 50363 |  | 0 | 0 | P11.5KCCT-ND | 30000 |  | 0 | 0 | 2303659 | 46922 |  | 0 | 0 | 667ERJ6ENF1152V | 80000 |  | 0 | 0 | 81AC8534 | NonStk |  | 0 | 0 | 8140569
SW1 | 418217270902A |  | Switches:418217270902A | Wurth Electronics | 418217270902A | 0 | 0 | 0
SW2 | KSL0V311LFT-SPST | Value | Switches:KSL0V311LFT | C&K | KSL0V311LFT | 0 | 0 | 0 | NonStk |  | 0 | 0 | 401-1839-ND | NonStk |  | 0 | 0 | 1703875 | [5 empty] | NonStk |  | 0 | 0 | 88K5312 | 5589 |  | 0 | 0 | 7931670P
TP1 | TestPointTHT | Value | MountingHoles:TESTPOINT_SMD_2MM |  |  | 0 | 0 | 0
TP2-TP17 | TestPoint | Value | MountingHoles:TESTPOINT_SMD_2MM |  |  | 0 | 0 | 0
U1,U2 | TPS22810 |  | Semiconductors:SOT23-6 | Texas Instruments | TPS22810DBVR | 0 | 0 | 0
U3 | LTC3807 | Value | TSSOP-20 | Linear Technology | LTC3807EFE#PBF | 0 | 0 | 0
| Used currency rates: | [5 empty] | Total Purchase: | 0 |  | 0 |  | 0 |  |  | 0 |  | 0 |  |  | 0 |  | 0 |  |  | 0 |  | 0 |  |  | 0 |  | 0
| USD($)/GBP(£): | 1.2989 |  |  |  |  | Purchase description: |  |  | 0 |  |  |  |  | 0 |  |  |  |  | 0 |  |  |  |  | 0 |  |  |  |  | 0
[10 empty] | 0 |  |  |  |  | 0 |  |  |  |  | 0 |  |  |  |  | 0 |  |  |  |  | 0
KiCost® v.1.1.2 | [9 empty] | 0 |  |  |  |  | 0 |  |  |  |  | 0 |  |  |  |  | 0 |  |  |  |  | 0
[10 empty] | 0 |  |  |  |  | 0 |  |  |  |  | 0 |  |  |  |  | 0 |  |  |  |  | 0
[10 empty] | 0 |  |  |  |  | 0 |  |  |  |  | 0 |  |  |  |  | 0 |  |  |  |  | 0
[10 empty] | 0 |  |  |  |  | 0 |  |  |  |  | 0 |  |  |  |  | 0 |  |  |  |  | 0
[10 empty] | 0 |  |  |  |  | 0 |  |  |  |  | 0 |  |  |  |  | 0 |  |  |  |  | 0
[10 empty] | 0 |  |  |  |  | 0 |  |  |  |  | 0 |  |  |  |  | 0 |  |  |  |  | 0
[10 empty] | 0 |  |  |  |  | 0 |  |  |  |  | 0 |  |  |  |  | 0 |  |  |  |  | 0
[10 empty] | 0 |  |  |  |  | 0 |  |  |  |  | 0 |  |  |  |  | 0 |  |  |  |  | 0
[10 empty] | 0 |  |  |  |  | 0 |  |  |  |  | 0 |  |  |  |  | 0 |  |  |  |  | 0
[10 empty] | 0 |  |  |  |  | 0 |  |  |  |  | 0 |  |  |  |  | 0 |  |  |  |  | 0
[10 empty] | 0 |  |  |  |  | 0 |  |  |  |  | 0 |  |  |  |  | 0 |  |  |  |  | 0
[10 empty] | 0 |  |  |  |  | 0 |  |  |  |  | 0 |  |  |  |  | 0 |  |  |  |  | 0
[10 empty] | 0 |  |  |  |  | 0 |  |  |  |  | 0 |  |  |  |  | 0 |  |  |  |  | 0
[10 empty] | 0 |  |  |  |  | 0 |  |  |  |  | 0 |  |  |  |  | 0 |  |  |  |  | 0
[10 empty] | 0 |  |  |  |  | 0 |  |  |  |  | 0 |  |  |  |  | 0 |  |  |  |  | 0
[10 empty] | 0 |  |  |  |  | 0 |  |  |  |  | 0 |  |  |  |  | 0 |  |  |  |  | 0
[10 empty] | 0 |  |  |  |  | 0 |  |  |  |  | 0 |  |  |  |  | 0 |  |  |  |  | 0
[10 empty] | 0 |  |  |  |  | 0 |  |  |  |  | 0 |  |  |  |  | 0 |  |  |  |  | 0
[10 empty] | 0 |  |  |  |  | 0 |  |  |  |  | 0 |  |  |  |  | 0 |  |  |  |  | 0
[10 empty] | 0 |  |  |  |  | 0 |  |  |  |  | 0 |  |  |  |  | 0 |  |  |  |  | 0
[10 empty] | 0 |  |  |  |  | 0 |  |  |  |  | 0 |  |  |  |  | 0 |  |  |  |  | 0
[10 empty] | 0 |  |  |  |  | 0 |  |  |  |  | 0 |  |  |  |  | 0 |  |  |  |  | 0
[10 empty] | 0 |  |  |  |  | 0 |  |  |  |  | 0 |  |  |  |  | 0 |  |  |  |  | 0
[10 empty] | 0 |  |  |  |  | 0 |  |  |  |  | 0 |  |  |  |  | 0 |  |  |  |  | 0
[10 empty] | 0 |  |  |  |  | 0 |  |  |  |  | 0 |  |  |  |  | 0 |  |  |  |  | 0
[10 empty] | 0 |  |  |  |  | 0 |  |  |  |  | 0 |  |  |  |  | 0 |  |  |  |  | 0
[10 empty] | 0 |  |  |  |  | 0 |  |  |  |  | 0 |  |  |  |  | 0 |  |  |  |  | 0
[10 empty] | 0 |  |  |  |  | 0 |  |  |  |  | 0 |  |  |  |  | 0 |  |  |  |  | 0
[10 empty] | 0 |  |  |  |  | 0 |  |  |  |  | 0 |  |  |  |  | 0 |  |  |  |  | 0
[10 empty] | 0 |  |  |  |  | 0 |  |  |  |  | 0 |  |  |  |  | 0 |  |  |  |  | 0
[10 empty] | 0 |  |  |  |  | 0 |  |  |  |  | 0 |  |  |  |  | 0 |  |  |  |  | 0
[10 empty] | 0 |  |  |  |  | 0 |  |  |  |  | 0 |  |  |  |  | 0 |  |  |  |  | 0
[10 empty] | 0 |  |  |  |  | 0 |  |  |  |  | 0 |  |  |  |  | 0 |  |  |  |  | 0
[10 empty] | 0 |  |  |  |  | 0 |  |  |  |  | 0 |  |  |  |  | 0 |  |  |  |  | 0
Note on H3: Use the minimum extend price across distributors not taking account available quantities.
Note on N3: Number of parts found at this distributor.
Note on S3: Number of parts found at this distributor.
Note on X3: Number of parts found at this distributor.
Note on AC3: Number of parts found at this distributor.
Note on AH3: Number of parts found at this distributor.
Note on A6: Schematic identifier for each part.
Note on B6: Value of each part.
Note on C6: Description of each part.
Note on D6: PCB footprint for each part.
Note on E6: Manufacturer of each part.
Note on F6: Manufacturer number for each part and link to it's datasheet (ctrl-click). Purple -> Obsolete part detected by one of the distributors.
Note on G6: Total number of each part needed. Gray -> No manf# provided. Red -> No parts available. Orange -> Not enough parts available. Yellow -> Parts available, but haven't purchased enough.
Note on H6: Minimum unit price for each part across all distributors.
Note on I6: Minimum extended price for each part across all distributors.
Note on J6: Available quantity of each part at the distributor. Red -> No quantity available. Orange -> Too little quantity available.
Note on K6: Purchase quantity of each part from this distributor. Yellow -> This part have a minimum purchase quantity bigger than 1 (check the price breaks). Red -> Purchasing more than the available quantity.
Note on L6: Unit price of each part from this distributor. Green -> lowest price across distributors.
Note on M6: (Unit Price) x (Purchase Qty) of each part from this distributor. Red -> Next price break is cheaper. Green -> Cheapest supplier.
Note on N6: Distributor-assigned catalog number for each part and link to it's web page (ctrl-click). Extra distributor data is shown as comment.
Note on O6: Available quantity of each part at the distributor. Red -> No quantity available. Orange -> Too little quantity available.
Note on P6: Purchase quantity of each part from this distributor. Yellow -> This part have a minimum purchase quantity bigger than 1 (check the price breaks). Red -> Purchasing more than the available quantity.
Note on Q6: Unit price of each part from this distributor. Green -> lowest price across distributors.
Note on R6: (Unit Price) x (Purchase Qty) of each part from this distributor. Red -> Next price break is cheaper. Green -> Cheapest supplier.
Note on S6: Distributor-assigned catalog number for each part and link to it's web page (ctrl-click). Extra distributor data is shown as comment.
Note on T6: Available quantity of each part at the distributor. Red -> No quantity available. Orange -> Too little quantity available.
Note on U6: Purchase quantity of each part from this distributor. Yellow -> This part have a minimum purchase quantity bigger than 1 (check the price breaks). Red -> Purchasing more than the available quantity.
Note on V6: Unit price of each part from this distributor. Green -> lowest price across distributors.
Note on W6: (Unit Price) x (Purchase Qty) of each part from this distributor. Red -> Next price break is cheaper. Green -> Cheapest supplier.
Note on X6: Distributor-assigned catalog number for each part and link to it's web page (ctrl-click). Extra distributor data is shown as comment.
Note on Y6: Available quantity of each part at the distributor. Red -> No quantity available. Orange -> Too little quantity available.
Note on Z6: Purchase quantity of each part from this distributor. Yellow -> This part have a minimum purchase quantity bigger than 1 (check the price breaks). Red -> Purchasing more than the available quantity.
Note on AA6: Unit price of each part from this distributor. Green -> lowest price across distributors.
Note on AB6: (Unit Price) x (Purchase Qty) of each part from this distributor. Red -> Next price break is cheaper. Green -> Cheapest supplier.
Note on AC6: Distributor-assigned catalog number for each part and link to it's web page (ctrl-click). Extra distributor data is shown as comment.
Note on AD6: Available quantity of each part at the distributor. Red -> No quantity available. Orange -> Too little quantity available.
Note on AE6: Purchase quantity of each part from this distributor. Yellow -> This part have a minimum purchase quantity bigger than 1 (check the price breaks). Red -> Purchasing more than the available quantity.
Note on AF6: Unit price of each part from this distributor. Green -> lowest price across distributors.
Note on AG6: (Unit Price) x (Purchase Qty) of each part from this distributor. Red -> Next price break is cheaper. Green -> Cheapest supplier.
Note on AH6: Distributor-assigned catalog number for each part and link to it's web page (ctrl-click). Extra distributor data is shown as comment.
Note on J7: This part is listed but is not normally stocked.
Note on L7: Qty/Price Breaks (USD): Qty - Unit$ - Ext$ ================ 1250 $1.02 $1,276.80
Note on Q7: Qty/Price Breaks (GBP): Qty - Unit£ - Ext£ ================ 1 £2.50 £2.50 10 £1.75 £17.50 25 £1.62 £40.50 50 £1.42 £71.00 100 £1.24 £124.00 250 £0.94 £234.00 1250 £0.94 £1,168.75
Note on V7: Qty/Price Breaks (USD): Qty - Unit$ - Ext$ ================ 1 $2.47 $2.47 10 $2.00 $20.00 50 $1.75 $87.50 100 $1.53 $153.00 250 $1.31 $327.50 500 $1.16 $580.00 1000 $1.16 $1,160.00 10000 $1.16 $11,600.00
Note on AA7: Qty/Price Breaks (USD): Qty - Unit$ - Ext$ ================ 1 $2.60 $2.60 10 $2.14 $21.40 25 $2.02 $50.50 50 $1.89 $94.50 100 $1.68 $168.00 500 $1.32 $660.00
Note on L8: Qty/Price Breaks (USD): Qty - Unit$ - Ext$ ================ 1 $0.78 $0.78 50 $0.66 $33.15 100 $0.58 $57.80 250 $0.51 $128.25 800 $0.45 $359.20 1600 $0.43 $684.80
Note on Q8: Qty/Price Breaks (GBP): Qty - Unit£ - Ext£ ================ 1 £0.59 £0.59 5 £0.52 £2.58 10 £0.48 £4.85 20 £0.45 £8.92 40 £0.37 £14.92 100 £0.37 £36.70 500 £0.32 £162.00 1000 £0.28 £281.00
Note on V8: Qty/Price Breaks (USD): Qty - Unit$ - Ext$ ================ 1 $0.78 $0.78 10 $0.78 $7.77 50 $0.66 $33.15 100 $0.58 $57.80 250 $0.51 $128.25 500 $0.45 $224.50 800 $0.43 $342.40 1000 $0.43 $428.00 2400 $0.36 $868.80 10000 $0.36 $3,620.00
Note on AA8: Qty/Price Breaks (USD): Qty - Unit$ - Ext$ ================ 1 $0.78 $0.78 10 $0.78 $7.77 25 $0.72 $18.00 50 $0.66 $33.15 100 $0.58 $57.80 500 $0.45 $224.50 1000 $0.43 $428.00 2500 $0.36 $905.00
Note on AF8: Qty/Price Breaks (GBP): Qty - Unit£ - Ext£ ================ 5 £0.61 £3.05 25 £0.58 £14.50 50 £0.51 £25.40 100 £0.45 £44.80 500 £0.34 £172.00 800 £0.34 £275.20
Note on L9: Qty/Price Breaks (USD): Qty - Unit$ - Ext$ ================ 1 $3.77 $3.77 50 $3.21 $160.60 100 $2.80 $279.70 250 $2.49 $621.50 600 $2.18 $1,305.60 1200 $2.07 $2,486.41
Note on Q9: Qty/Price Breaks (GBP): Qty - Unit£ - Ext£ ================ 1 £3.01 £3.01 5 £2.54 £12.70 10 £2.26 £22.60 20 £2.03 £40.60 40 £1.85 £74.00 100 £1.69 £169.00 500 £1.58 £790.00
Note on V9: Qty/Price Breaks (USD): Qty - Unit$ - Ext$ ================ 1 $3.77 $3.77 10 $3.76 $37.60 50 $3.21 $160.50 100 $2.79 $279.00 1000 $2.17 $2,170.00 10000 $1.75 $17,500.00
Note on AA9: Qty/Price Breaks (USD): Qty - Unit$ - Ext$ ================ 1 $3.94 $3.94 10 $3.93 $39.30 25 $3.66 $91.50 50 $3.39 $169.50 100 $2.98 $298.00 500 $2.68 $1,340.00 1000 $2.37 $2,370.00 2500 $1.96 $4,900.00
Note on AF9: Qty/Price Breaks (GBP): Qty - Unit£ - Ext£ ================ 1 £2.95 £2.95 5 £2.80 £14.00 10 £2.66 £26.60 20 £2.53 £50.60 100 £2.15 £215.00 600 £1.67 £1,000.80
Note on L10: Qty/Price Breaks (USD): Qty - Unit$ - Ext$ ================ 1 $0.43 $0.43 10 $0.30 $3.00 100 $0.18 $18.02 500 $0.14 $67.59 1000 $0.11 $114.16 4000 $0.09 $355.32 8000 $0.08 $668.80 12000 $0.08 $971.88
Note on Q10: Qty/Price Breaks (GBP): Qty - Unit£ - Ext£ ================ 10 £0.22 £2.24 100 £0.09 £9.37 150 £0.09 £14.06 500 £0.06 £28.15 1000 £0.05 £46.90 4000 £0.03 £112.40
Note on V10: Qty/Price Breaks (USD): Qty - Unit$ - Ext$ ================ 1 $0.47 $0.47 10 $0.33 $3.28 50 $0.33 $16.40 100 $0.15 $14.70 1000 $0.12 $124.00 4000 $0.10 $384.00 8000 $0.09 $704.00 10000 $0.09 $880.00
Note on AA10: Qty/Price Breaks (USD): Qty - Unit$ - Ext$ ================ 1 $0.39 $0.39 25 $0.23 $5.70 50 $0.18 $9.25 100 $0.14 $14.10 250 $0.14 $33.75 500 $0.13 $64.50 1000 $0.12 $117.00 4000 $0.13 $512.00 5000 $0.11 $570.00 10000 $0.10 $950.00 20000 $0.08 $1,660.00 30000 $0.08 $2,340.00 50000 $0.07 $3,450.00
Note on L11: Qty/Price Breaks (USD): Qty - Unit$ - Ext$ ================ 1 $0.47 $0.47 10 $0.32 $3.24 100 $0.19 $19.43 500 $0.15 $72.84 1000 $0.12 $123.03 2500 $0.10 $253.35 5000 $0.10 $478.55
Note on Q11: Qty/Price Breaks (GBP): Qty - Unit£ - Ext£ ================ 5 £0.27 £1.35 50 £0.14 £7.10 150 £0.14 £21.30 250 £0.13 £32.00 500 £0.12 £58.00 1000 £0.10 £98.70 2500 £0.07 £177.50 12500 £0.06 £775.00
Note on V11: Qty/Price Breaks (USD): Qty - Unit$ - Ext$ ================ 1 $0.29 $0.29 10 $0.16 $1.56 50 $0.16 $7.80 100 $0.09 $9.30 500 $0.08 $41.50 1000 $0.07 $73.00 2500 $0.06 $142.50 10000 $0.05 $510.00 25000 $0.05 $1,250.00 50000 $0.04 $2,250.00
Note on AA11: Qty/Price Breaks (USD): Qty - Unit$ - Ext$ ================ 1 $0.56 $0.56 5 $0.54 $2.72 10 $0.34 $3.36 25 $0.29 $7.30 50 $0.25 $12.45 100 $0.21 $20.60 250 $0.20 $49.25 500 $0.19 $94.00 1000 $0.16 $162.00 2500 $0.12 $310.00 5000 $0.12 $605.00 10000 $0.12 $1,180.00 15000 $0.12 $1,755.00 25000 $0.11 $2,850.00
Note on AF11: Qty/Price Breaks (GBP): Qty - Unit£ - Ext£ ================ 1 £236.40 £236.40 10 £2.94 £29.40 20 £2.52 £50.40 25 £0.29 £7.30 100 £1.68 £168.00 250 £0.17 £43.00 1250 £0.11 £140.00
Note on Q12: Qty/Price Breaks (GBP): Qty - Unit£ - Ext£ ================ 5 £0.26 £1.31 50 £0.14 £6.85 150 £0.14 £20.55 250 £0.11 £28.25 500 £0.09 £45.80 1000 £0.07 £73.20 2000 £0.06 £117.40
Note on V12: Qty/Price Breaks (USD): Qty - Unit$ - Ext$ ================ 1 $0.38 $0.38 10 $0.26 $2.65 50 $0.26 $13.25 100 $0.16 $15.90 1000 $0.10 $101.00 10000 $0.08 $770.00
Note on Y12: This part is listed but is not normally stocked.
Note on AA12: Qty/Price Breaks (USD): Qty - Unit$ - Ext$ ================ 1 $0.38 $0.38 5 $0.38 $1.90 10 $0.26 $2.65 25 $0.23 $5.75 50 $0.19 $9.70 100 $0.16 $15.90 250 $0.14 $35.00 500 $0.12 $60.00 1000 $0.10 $101.00 6000 $0.10 $570.00 10000 $0.08 $780.00 20000 $0.07 $1,340.00 30000 $0.06 $1,890.00 50000 $0.06 $2,750.00
Note on AF12: Qty/Price Breaks (GBP): Qty - Unit£ - Ext£ ================ 1 £12.10 £12.10 5 £8.10 £40.50 10 £6.40 £64.00 25 £0.20 £4.95 250 £0.12 £30.00 1250 £0.08 £97.50
Note on J14: This part is listed but is not normally stocked.
Note on L14: Qty/Price Breaks (USD): Qty - Unit$ - Ext$ ================ 1 $0.45 $0.45 10 $0.36 $3.65 25 $0.33 $8.35 100 $0.25 $24.86 250 $0.23 $56.33 500 $0.19 $93.24 1000 $0.14 $139.86 3000 $0.12 $374.22 6000 $0.12 $703.08 15000 $0.11 $1,644.30 30000 $0.10 $3,016.50 75000 $0.10 $7,257.75
Note on O14: This part is listed but is not normally stocked.
Note on Q14: Qty/Price Breaks (GBP): Qty - Unit£ - Ext£ ================ 5 £0.37 £1.87 25 £0.34 £8.48 100 £0.23 £23.40 250 £0.21 £53.00 500 £0.18 £88.00 1000 £0.15 £153.00 3000 £0.16 £471.00 5000 £0.13 £650.00 9000 £0.13 £1,170.00
Note on V14: Qty/Price Breaks (USD): Qty - Unit$ - Ext$ ================ 1 $0.46 $0.46 10 $0.35 $3.51 50 $0.35 $17.55 100 $0.25 $25.30 500 $0.22 $110.50 1000 $0.17 $167.00 3000 $0.13 $399.00 9000 $0.11 $981.00 10000 $0.11 $1,090.00 24000 $0.10 $2,400.00
Note on AA14: Qty/Price Breaks (USD): Qty - Unit$ - Ext$ ================ 1 $0.09 $0.09 25 $0.14 $3.50 50 $0.14 $7.00 100 $0.14 $14.00 250 $0.14 $35.00 500 $0.14 $70.00 1000 $0.13 $129.00 3000 $0.09 $273.00 6000 $0.09 $546.00 12000 $0.09 $1,092.00 18000 $0.09 $1,638.00 30000 $0.09 $2,730.00
Note on AF14: Qty/Price Breaks (GBP): Qty - Unit£ - Ext£ ================ 10 £0.26 £2.65 100 £0.19 £19.30 200 £0.18 £37.00 400 £0.13 £50.80 800 £0.12 £96.80 3000 £0.10 £315.00
Note on L15: Qty/Price Breaks (USD): Qty - Unit$ - Ext$ ================ 1 $0.47 $0.47 10 $0.34 $3.40 100 $0.15 $15.09 500 $0.11 $52.82 1000 $0.09 $86.78 4000 $0.07 $287.44 8000 $0.06 $517.36 12000 $0.06 $689.88 28000 $0.05 $1,509.20 100000 $0.05 $4,671.00
Note on Q15: Qty/Price Breaks (GBP): Qty - Unit£ - Ext£ ================ 5 £0.13 £0.67 10 £0.12 £1.22 25 £0.08 £2.09 50 £0.06 £3.04 100 £0.05 £4.95 150 £0.05 £7.06 200 £0.04 £8.92 250 £0.04 £10.95
Note on V15: Qty/Price Breaks (USD): Qty - Unit$ - Ext$ ================ 1 $0.47 $0.47 10 $0.34 $3.40 50 $0.34 $17.00 100 $0.10 $10.50 1000 $0.09 $86.00 2500 $0.06 $160.00 8000 $0.06 $456.00 10000 $0.06 $570.00 24000 $0.05 $1,272.00 48000 $0.05 $2,304.00 100000 $0.05 $4,600.00
Note on AA15: Qty/Price Breaks (USD): Qty - Unit$ - Ext$ ================ 1 $0.03 $0.03 10 $0.03 $0.28 25 $0.03 $0.70 50 $0.03 $1.40 100 $0.03 $2.80 250 $0.03 $7.00 500 $0.03 $14.00 1000 $0.03 $28.00
Note on L16: Qty/Price Breaks (USD): Qty - Unit$ - Ext$ ================ 1 $0.49 $0.49 10 $0.37 $3.66 100 $0.23 $22.78 500 $0.16 $77.94 1000 $0.12 $119.90 2500 $0.10 $261.90 5000 $0.10 $494.70 12500 $0.09 $1,127.62 25000 $0.08 $2,109.75 62500 $0.08 $5,092.50
Note on Q16: Qty/Price Breaks (GBP): Qty - Unit£ - Ext£ ================ 5 £0.38 £1.88 10 £0.27 £2.70 100 £0.12 £12.40 150 £0.12 £18.60 1000 £0.10 £95.20 2500 £0.08 £200.75 10000 £0.07 £738.00 25000 £0.07 £1,740.00
Note on V16: Qty/Price Breaks (USD): Qty - Unit$ - Ext$ ================ 1 $0.46 $0.46 10 $0.33 $3.30 50 $0.33 $16.50 100 $0.15 $15.20 1000 $0.12 $117.00 2500 $0.10 $247.50 10000 $0.09 $910.00 25000 $0.08 $2,125.00 50000 $0.08 $3,800.00 100000 $0.07 $7,300.00
Note on AA16: Qty/Price Breaks (USD): Qty - Unit$ - Ext$ ================ 1 $0.47 $0.47 5 $0.47 $2.34 10 $0.34 $3.40 25 $0.28 $7.05 50 $0.22 $11.15 100 $0.16 $16.50 250 $0.15 $38.25 500 $0.14 $71.00 1000 $0.13 $130.00 2500 $0.05 $135.00 5000 $0.06 $275.00 10000 $0.05 $540.00 15000 $0.05 $795.00 25000 $0.05 $1,300.00
Note on AF16: Qty/Price Breaks (GBP): Qty - Unit£ - Ext£ ================ 1 £1.98 £1.98 50 £0.22 £11.00 2500 £0.08 £192.50
Note on L17: Qty/Price Breaks (USD): Qty - Unit$ - Ext$ ================ 1 $0.22 $0.22 10 $0.18 $1.78 100 $0.09 $9.45 500 $0.06 $31.09 1000 $0.04 $42.28 3000 $0.04 $111.09 6000 $0.03 $193.20 15000 $0.03 $410.55 30000 $0.03 $772.80 75000 $0.02 $1,811.25 150000 $0.02 $3,139.50
Note on Q17: Qty/Price Breaks (GBP): Qty - Unit£ - Ext£ ================ 5 £0.17 £0.86 10 £0.12 £1.18 100 £0.05 £4.82 150 £0.05 £7.23 1000 £0.03 £33.20 3000 £0.03 £77.10 9000 £0.02 £202.50 24000 £0.02 £487.20 45000 £0.02 £868.50 99000 £0.02 £1,801.80
Note on V17: Qty/Price Breaks (USD): Qty - Unit$ - Ext$ ================ 1 $0.21 $0.21 10 $0.14 $1.44 50 $0.14 $7.20 100 $0.06 $6.00 1000 $0.04 $41.00 3000 $0.03 $96.00 9000 $0.03 $243.00 10000 $0.03 $270.00 24000 $0.02 $600.00 45000 $0.02 $1,080.00 99000 $0.02 $2,277.00
Note on AA17: Qty/Price Breaks (USD): Qty - Unit$ - Ext$ ================ 1 $0.26 $0.26 5 $0.21 $1.04 25 $0.18 $4.55 50 $0.13 $6.50 100 $0.08 $7.70 250 $0.07 $17.25 500 $0.06 $30.50 1000 $0.05 $53.00 3000 $0.04 $120.00 6000 $0.04 $228.00 12000 $0.04 $432.00
Note on AF17: Qty/Price Breaks (GBP): Qty - Unit£ - Ext£ ================ 100 £0.07 £6.70 200 £0.06 £11.20 500 £0.04 £22.00 1000 £0.04 £38.00 2000 £0.04 £74.00 3000 £0.03 £87.00 6000 £0.03 £162.00 15000 £0.03 £390.00 30000 £0.02 £720.00 60000 £0.02 £1,140.00
Note on L18: Qty/Price Breaks (USD): Qty - Unit$ - Ext$ ================ 1 $0.71 $0.71 5 $0.69 $3.43 10 $0.66 $6.65 50 $0.56 $27.96 100 $0.46 $46.42 250 $0.42 $105.50 500 $0.36 $179.35 1000 $0.32 $316.50 5000 $0.28 $1,424.25
Note on Q18: Qty/Price Breaks (GBP): Qty - Unit£ - Ext£ ================ 1 £1.00 £1.00 10 £0.52 £5.18 50 £0.44 £22.15 100 £0.39 £38.80 200 £0.35 £70.60 500 £0.26 £132.50 2500 £0.26 £660.00
Note on V18: Qty/Price Breaks (USD): Qty - Unit$ - Ext$ ================ 1 $0.61 $0.61 10 $0.57 $5.69 50 $0.57 $28.45 100 $0.51 $50.90 500 $0.40 $199.50 1000 $0.35 $353.00 2000 $0.34 $678.00 5000 $0.32 $1,615.00 10000 $0.32 $3,230.00
Note on AA18: Qty/Price Breaks (USD): Qty - Unit$ - Ext$ ================ 1 $0.61 $0.61 10 $0.57 $5.69 25 $0.55 $13.73 50 $0.53 $26.45 100 $0.51 $50.90 500 $0.40 $199.50 1000 $0.35 $353.00 2500 $0.34 $847.50
Note on O21: This part is listed but is not normally stocked.
Note on Q21: Qty/Price Breaks (GBP): Qty - Unit£ - Ext£ ================ 1 £2.04 £2.04 10 £1.02 £10.20 50 £0.89 £44.35 200 £0.84 £168.40 400 £0.80 £318.40 800 £0.75 £600.80 4000 £0.70 £2,820.00
Note on Y21: This part is listed but is not normally stocked.
Note on AA21: Qty/Price Breaks (USD): Qty - Unit$ - Ext$ ================ 1 $2.78 $2.78 10 $2.65 $26.50 25 $2.45 $61.25 50 $2.21 $110.50 100 $1.98 $198.00 250 $1.72 $430.00 500 $1.48 $740.00
Note on AD21: This part is listed but is not normally stocked.
Note on AF21: Qty/Price Breaks (GBP): Qty - Unit£ - Ext£ ================ 5 £1.10 £5.52 40 £1.04 £41.68 200 £0.98 £196.00 400 £0.92 £368.00 800 £0.75 £603.20 4000 £0.69 £2,776.00 8000 £0.66 £5,248.00
Note on L22: Qty/Price Breaks (USD): Qty - Unit$ - Ext$ ================ 1 $0.74 $0.74 10 $0.64 $6.44 100 $0.46 $46.00 500 $0.39 $193.20 1000 $0.27 $272.00 3000 $0.26 $768.00 5000 $0.25 $1,240.00 10000 $0.24 $2,400.00 25000 $0.23 $5,800.00
Note on Q22: Qty/Price Breaks (GBP): Qty - Unit£ - Ext£ ================ 1 £0.39 £0.39 50 £0.24 £12.20 100 £0.21 £20.90 250 £0.20 £49.25 500 £0.19 £97.00 1000 £0.18 £176.00 5000 £0.17 £860.00 10000 £0.17 £1,700.00
Note on V22: Qty/Price Breaks (USD): Qty - Unit$ - Ext$ ================ 1 $0.50 $0.50 10 $0.45 $4.48 25 $0.42 $10.40 50 $0.35 $17.60 100 $0.32 $32.00 250 $0.30 $75.00 500 $0.27 $134.00 1000 $0.22 $217.00 2000 $0.21 $424.00 10000 $0.21 $2,120.00
Note on AA22: Qty/Price Breaks (USD): Qty - Unit$ - Ext$ ================ 1 $0.50 $0.50 10 $0.45 $4.48 25 $0.42 $10.40 50 $0.35 $17.60 100 $0.32 $32.00 250 $0.30 $75.00 500 $0.27 $134.00 3000 $0.28 $828.00 5000 $0.27 $1,345.00 10000 $0.25 $2,480.00 20000 $0.23 $4,640.00 30000 $0.22 $6,480.00 50000 $0.21 $10,350.00
Note on L23: Qty/Price Breaks (USD): Qty - Unit$ - Ext$ ================ 1 $1.62 $1.62 10 $1.45 $14.53 100 $1.17 $116.76 500 $0.96 $479.65 1000 $0.79 $794.85 3000 $0.72 $2,155.41 6000 $0.71 $4,246.98
Note on Q23: Qty/Price Breaks (GBP): Qty - Unit£ - Ext£ ================ 5 £1.72 £8.60 10 £1.40 £14.00 100 £1.09 £109.00 250 £1.00 £249.00 500 £0.90 £450.00 1000 £0.67 £674.00 3000 £0.89 £2,676.00 5000 £0.65 £3,245.00
Note on V23: Qty/Price Breaks (USD): Qty - Unit$ - Ext$ ================ 1 $1.55 $1.55 10 $1.45 $14.50 50 $1.45 $72.50 100 $1.16 $116.00 500 $0.96 $479.50 1000 $0.85 $850.00 10000 $0.85 $8,500.00
Note on AA23: Qty/Price Breaks (USD): Qty - Unit$ - Ext$ ================ 1 $2.14 $2.14 25 $1.78 $44.50 50 $1.60 $80.00 100 $1.41 $141.00 250 $1.33 $332.50 500 $1.25 $625.00 1000 $1.23 $1,230.00 3000 $0.53 $1,599.00 6000 $0.52 $3,102.00 12000 $0.50 $5,952.00 18000 $0.48 $8,694.00 30000 $0.47 $14,100.00
Note on AF23: Qty/Price Breaks (GBP): Qty - Unit£ - Ext£ ================ 5 £1.54 £7.72 10 £1.33 £13.30 30 £1.20 £35.88 100 £1.00 £100.00 150 £0.93 £138.90 500 £0.78 £390.00 750 £0.86 £643.50 1500 £0.78 £1,173.00 3000 £0.58 £1,734.00 9000 £0.56 £4,995.00
Note on AA24: Qty/Price Breaks (USD): Qty - Unit$ - Ext$ ================ 1 $0.27 $0.27 5 $0.27 $1.33 10 $0.21 $2.06 25 $0.12 $3.12 50 $0.10 $5.10 100 $0.09 $8.60 250 $0.07 $17.25 500 $0.05 $27.00 1000 $0.05 $51.00
Note on L25: Qty/Price Breaks (USD): Qty - Unit$ - Ext$ ================ 1 $0.10 $0.10 10 $0.08 $0.81 100 $0.03 $3.11 1000 $0.01 $13.67 2500 $0.01 $29.52 5000 $0.01 $48.05 10000 $0.01 $86.20 25000 $0.01 $197.75 50000 $0.01 $371.50 125000 $0.01 $907.50
Note on Q25: Qty/Price Breaks (GBP): Qty - Unit£ - Ext£ ================ 10 £0.05 £0.45 100 £0.02 £2.36 150 £0.02 £3.54 500 £0.02 £8.40 1000 £0.01 £14.80 2500 £0.01 £32.25 5000 £0.01 £39.00 25000 £0.01 £177.50
Note on V25: Qty/Price Breaks (USD): Qty - Unit$ - Ext$ ================ 1 $0.10 $0.10 10 $0.08 $0.81 50 $0.08 $4.05 100 $0.03 $3.10 1000 $0.01 $11.00 10000 $0.01 $80.00
Note on AA25: Qty/Price Breaks (USD): Qty - Unit$ - Ext$ ================ 1 $0.00 $0.00 25 $0.00 $0.08 50 $0.00 $0.15 100 $0.00 $0.30 250 $0.00 $0.75 500 $0.00 $1.50 1000 $0.00 $3.00 5000 $0.02 $75.00 10000 $0.01 $120.00 20000 $0.01 $180.00
Note on L27: Qty/Price Breaks (USD): Qty - Unit$ - Ext$ ================ 1 $0.10 $0.10 10 $0.08 $0.81 100 $0.03 $3.11 1000 $0.01 $13.67 2500 $0.01 $29.52 5000 $0.01 $48.05 10000 $0.01 $86.20 25000 $0.01 $197.75 50000 $0.01 $371.50 125000 $0.01 $907.50
Note on Q27: Qty/Price Breaks (GBP): Qty - Unit£ - Ext£ ================ 10 £0.08 £0.81 100 £0.03 £3.01 150 £0.03 £4.52 500 £0.02 £9.00 1000 £0.01 £10.00 2500 £0.01 £23.00 5000 £0.01 £42.00 25000 £0.01 £207.50
Note on V27: Qty/Price Breaks (USD): Qty - Unit$ - Ext$ ================ 1 $0.10 $0.10 10 $0.08 $0.81 50 $0.08 $4.05 100 $0.03 $3.10 1000 $0.01 $11.00 10000 $0.01 $80.00
Note on AA27: Qty/Price Breaks (USD): Qty - Unit$ - Ext$ ================ 1 $0.01 $0.01 10 $0.12 $1.25 25 $0.01 $0.22 50 $0.01 $0.45 100 $0.01 $0.90 250 $0.01 $2.25 500 $0.01 $4.50 1000 $0.01 $9.00 5000 $0.01 $55.00
Note on AF27: Qty/Price Breaks (GBP): Qty - Unit£ - Ext£ ================ 1 £49.00 £49.00 2 £46.55 £93.10 3 £44.20 £132.60 4 £41.99 £167.96
Note on L28: Qty/Price Breaks (USD): Qty - Unit$ - Ext$ ================ 1 $0.70 $0.70 10 $0.52 $5.21 25 $0.42 $10.57 50 $0.37 $18.38 100 $0.30 $30.33 250 $0.26 $65.87 500 $0.21 $107.23 1000 $0.17 $170.09 3000 $0.15 $447.84 6000 $0.15 $879.00 15000 $0.14 $2,110.50 30000 $0.14 $4,137.60
Note on Q28: Qty/Price Breaks (GBP): Qty - Unit£ - Ext£ ================ 5 £0.36 £1.80 50 £0.22 £11.10 150 £0.22 £33.30 250 £0.20 £51.25 500 £0.20 £97.50 1500 £0.18 £277.50 3000 £0.17 £522.00 15000 £0.16 £2,460.00
Note on V28: Qty/Price Breaks (USD): Qty - Unit$ - Ext$ ================ 1 $0.70 $0.70 10 $0.37 $3.67 50 $0.37 $18.35 100 $0.26 $26.30 500 $0.21 $107.00 1000 $0.17 $170.00 3000 $0.15 $438.00 9000 $0.14 $1,260.00 10000 $0.14 $1,400.00 24000 $0.14 $3,288.00
Note on AA28: Qty/Price Breaks (USD): Qty - Unit$ - Ext$ ================ 1 $0.70 $0.70 5 $0.70 $3.50 25 $0.37 $9.18 50 $0.32 $15.75 100 $0.26 $26.30 250 $0.24 $59.75 500 $0.21 $107.00 1000 $0.17 $170.00 3000 $0.12 $375.00 6000 $0.12 $750.00 12000 $0.12 $1,500.00 18000 $0.12 $2,250.00 30000 $0.12 $3,750.00
Note on AF28: Qty/Price Breaks (GBP): Qty - Unit£ - Ext£ ================ 1 £400.11 £400.11 3 £384.91 £1,154.73 5 £0.52 £2.60 30 £0.27 £8.22 150 £0.20 £29.40 750 £0.16 £117.00 1500 £0.13 £192.00
Note on Q29: Qty/Price Breaks (GBP): Qty - Unit£ - Ext£ ================ 10 £0.08 £0.79 100 £0.04 £3.73 150 £0.04 £5.60 500 £0.03 £13.50 1000 £0.02 £20.30 2500 £0.02 £43.50 5000 £0.01 £72.50 25000 £0.01 £282.50 50000 £0.01 £555.00
Note on V29: Qty/Price Breaks (USD): Qty - Unit$ - Ext$ ================ 1 $0.27 $0.27 10 $0.11 $1.08 50 $0.11 $5.40 100 $0.05 $4.60 1000 $0.03 $33.00 10000 $0.02 $180.00
Note on Y29: This part is listed but is not normally stocked.
Note on AA29: Qty/Price Breaks (USD): Qty - Unit$ - Ext$ ================ 5000 $0.03 $145.00 10000 $0.03 $260.00 20000 $0.02 $440.00 30000 $0.02 $540.00
Note on AF29: Qty/Price Breaks (GBP): Qty - Unit£ - Ext£ ================ 100 £0.04 £3.90 500 £0.04 £18.50 1000 £0.03 £29.00 5000 £0.02 £75.00
Note on L30: Qty/Price Breaks (USD): Qty - Unit$ - Ext$ ================ 1 $0.10 $0.10 10 $0.08 $0.81 100 $0.03 $3.11 1000 $0.01 $13.67 2500 $0.01 $29.52 5000 $0.01 $48.05 10000 $0.01 $86.20 25000 $0.01 $197.75 50000 $0.01 $371.50 125000 $0.01 $907.50
Note on Q30: Qty/Price Breaks (GBP): Qty - Unit£ - Ext£ ================ 10 £0.04 £0.36 100 £0.02 £1.81 150 £0.02 £2.72 500 £0.01 £6.60 1000 £0.01 £11.60 2500 £0.01 £26.00 5000 £0.01 £41.00 25000 £0.01 £182.50
Note on V30: Qty/Price Breaks (USD): Qty - Unit$ - Ext$ ================ 1 $0.10 $0.10 10 $0.08 $0.81 50 $0.08 $4.05 100 $0.03 $3.10 1000 $0.01 $11.00 10000 $0.01 $80.00
Note on AA30: Qty/Price Breaks (USD): Qty - Unit$ - Ext$ ================ 1 $0.27 $0.27 25 $0.04 $1.00 50 $0.03 $1.60 100 $0.02 $2.30 250 $0.02 $5.25 500 $0.02 $9.00 1000 $0.01 $14.00 5000 $0.01 $50.00 10000 $0.01 $90.00 100000 $0.01 $900.00
Note on AD30: This part is listed but is not normally stocked.
Note on AF30: Qty/Price Breaks (GBP): Qty - Unit£ - Ext£ ================ 1 £1.23 £1.23 3 £0.91 £2.73 5 £0.67 £3.35
Note on L31: Qty/Price Breaks (USD): Qty - Unit$ - Ext$ ================ 1 $0.10 $0.10 10 $0.08 $0.81 100 $0.03 $3.11 1000 $0.01 $13.67 2500 $0.01 $29.52 5000 $0.01 $48.05 10000 $0.01 $86.20 25000 $0.01 $197.75 50000 $0.01 $371.50 125000 $0.01 $907.50
Note on Q31: Qty/Price Breaks (GBP): Qty - Unit£ - Ext£ ================ 10 £0.08 £0.81 100 £0.03 £3.01 150 £0.03 £4.52 500 £0.02 £9.00 1000 £0.01 £10.00 2500 £0.01 £23.00 5000 £0.01 £44.00 25000 £0.01 £212.50
Note on V31: Qty/Price Breaks (USD): Qty - Unit$ - Ext$ ================ 1 $0.10 $0.10 10 $0.08 $0.81 50 $0.08 $4.05 100 $0.03 $3.10 1000 $0.01 $11.00 10000 $0.01 $80.00
Note on AA31: Qty/Price Breaks (USD): Qty - Unit$ - Ext$ ================ 1 $0.00 $0.00 25 $0.00 $0.08 50 $0.00 $0.15 100 $0.00 $0.30 250 $0.00 $0.75 500 $0.00 $1.50 1000 $0.00 $3.00 5000 $0.01 $50.00 10000 $0.01 $90.00
Note on Q32: Qty/Price Breaks (GBP): Qty - Unit£ - Ext£ ================ 10 £0.06 £0.60 100 £0.03 £3.38 150 £0.03 £5.07 500 £0.02 £10.40 1000 £0.02 £20.30 2500 £0.02 £41.25 5000 £0.01 £70.00 25000 £0.01 £290.00 50000 £0.01 £565.00
Note on V32: Qty/Price Breaks (USD): Qty - Unit$ - Ext$ ================ 1 $0.14 $0.14 10 $0.08 $0.82 50 $0.07 $3.40 100 $0.05 $4.60 500 $0.03 $15.50 1000 $0.02 $21.00 5000 $0.02 $80.00 10000 $0.02 $150.00
Note on AA32: Qty/Price Breaks (USD): Qty - Unit$ - Ext$ ================ 1 $0.03 $0.03 10 $0.08 $0.82 25 $0.08 $1.88 50 $0.07 $3.40 100 $0.05 $4.60 250 $0.04 $9.75 500 $0.03 $15.50 1000 $0.02 $21.00 5000 $0.03 $145.00 10000 $0.03 $260.00 20000 $0.02 $440.00 30000 $0.02 $540.00
Note on Q33: Qty/Price Breaks (GBP): Qty - Unit£ - Ext£ ================ 10 £0.06 £0.64 100 £0.04 £3.56 150 £0.04 £5.34 500 £0.02 £10.40 1000 £0.02 £20.30 2500 £0.02 £41.25 5000 £0.01 £70.00 25000 £0.01 £290.00 50000 £0.01 £565.00
Note on V33: Qty/Price Breaks (USD): Qty - Unit$ - Ext$ ================ 1 $0.16 $0.16 10 $0.09 $0.87 50 $0.07 $3.60 100 $0.05 $4.80 500 $0.03 $16.00 1000 $0.02 $23.00 5000 $0.02 $85.00 10000 $0.02 $160.00
Note on Y33: This part is listed but is not normally stocked.
Note on AA33: Qty/Price Breaks (USD): Qty - Unit$ - Ext$ ================ 5000 $0.03 $160.00 10000 $0.03 $260.00 20000 $0.02 $440.00 30000 $0.02 $540.00
Note on AF33: Qty/Price Breaks (GBP): Qty - Unit£ - Ext£ ================ 100 £0.04 £3.90 500 £0.02 £10.00 1000 £0.02 £19.00 5000 £0.02 £75.00
Note on L34: Qty/Price Breaks (USD): Qty - Unit$ - Ext$ ================ 1 $0.10 $0.10 10 $0.04 $0.44 25 $0.03 $0.79 50 $0.02 $1.21 100 $0.02 $1.78 250 $0.01 $3.40 500 $0.01 $5.45 1000 $0.01 $8.02 5000 $0.01 $26.15 10000 $0.00 $45.40 25000 $0.00 $106.25
Note on Q34: Qty/Price Breaks (GBP): Qty - Unit£ - Ext£ ================ 10 £0.02 £0.22 100 £0.01 £1.44 150 £0.01 £2.16 500 £0.01 £5.30 1000 £0.01 £7.40 2500 £0.01 £17.75 5000 £0.01 £31.00 25000 £0.01 £127.50
Note on V34: Qty/Price Breaks (USD): Qty - Unit$ - Ext$ ================ 1 $0.10 $0.10 10 $0.02 $0.23 50 $0.02 $1.15 100 $0.02 $1.60 1000 $0.01 $12.00 5000 $0.01 $45.00 10000 $0.01 $70.00 25000 $0.00 $125.00 50000 $0.00 $200.00
Note on AA34: Qty/Price Breaks (USD): Qty - Unit$ - Ext$ ================ 1 $0.12 $0.12 10 $0.12 $1.25 25 $0.03 $0.73 50 $0.02 $1.25 100 $0.02 $2.00 250 $0.02 $4.75 500 $0.02 $8.00 1000 $0.02 $15.00 5000 $0.01 $50.00 10000 $0.01 $90.00
Note on AF34: Qty/Price Breaks (GBP): Qty - Unit£ - Ext£ ================ 1 £47.50 £47.50 50 £0.02 £0.95 1000 £0.01 £10.00 1250 £0.01 £11.25 2500 £0.01 £22.50 5000 £0.01 £40.00
Note on L35: Qty/Price Breaks (USD): Qty - Unit$ - Ext$ ================ 1 $0.10 $0.10 10 $0.08 $0.81 100 $0.03 $3.11 1000 $0.01 $13.67 2500 $0.01 $29.52 5000 $0.01 $48.05 10000 $0.01 $86.20 25000 $0.01 $197.75 50000 $0.01 $371.50 125000 $0.01 $907.50
Note on Q35: Qty/Price Breaks (GBP): Qty - Unit£ - Ext£ ================ 10 £0.08 £0.82 100 £0.03 £3.12 150 £0.03 £4.68 500 £0.02 £9.00 1000 £0.01 £11.00 2500 £0.01 £24.75 5000 £0.01 £46.50 25000 £0.01 £217.50
Note on V35: Qty/Price Breaks (USD): Qty - Unit$ - Ext$ ================ 1 $0.10 $0.10 10 $0.08 $0.81 50 $0.08 $4.05 100 $0.03 $3.10 1000 $0.01 $11.00 5000 $0.01 $45.00 10000 $0.01 $80.00
Note on AA35: Qty/Price Breaks (USD): Qty - Unit$ - Ext$ ================ 1 $0.02 $0.02 25 $0.00 $0.08 50 $0.00 $0.15 100 $0.00 $0.30 250 $0.00 $0.75 500 $0.00 $1.50 1000 $0.00 $3.00 5000 $0.02 $105.00 10000 $0.02 $160.00 20000 $0.01 $220.00
Note on L36: Qty/Price Breaks (USD): Qty - Unit$ - Ext$ ================ 1 $0.10 $0.10 10 $0.08 $0.81 100 $0.03 $3.11 1000 $0.01 $13.67 2500 $0.01 $29.52 5000 $0.01 $48.05 10000 $0.01 $86.20 25000 $0.01 $197.75 50000 $0.01 $371.50 125000 $0.01 $907.50
Note on Q36: Qty/Price Breaks (GBP): Qty - Unit£ - Ext£ ================ 10 £0.03 £0.26 100 £0.02 £1.92 150 £0.02 £2.88 500 £0.01 £6.40 1000 £0.01 £9.60 2500 £0.01 £21.25 5000 £0.01 £59.50 25000 £0.01 £195.00
Note on V36: Qty/Price Breaks (USD): Qty - Unit$ - Ext$ ================ 1 $0.10 $0.10 10 $0.08 $0.81 50 $0.08 $4.05 100 $0.03 $3.10 1000 $0.01 $11.00 10000 $0.01 $80.00
Note on AA36: Qty/Price Breaks (USD): Qty - Unit$ - Ext$ ================ 1 $0.10 $0.10 25 $0.08 $2.02 50 $0.06 $2.80 100 $0.03 $3.10 250 $0.03 $6.50 500 $0.02 $10.50 1000 $0.01 $11.00 5000 $0.01 $45.00
Note on AD36: This part is listed but is not normally stocked.
Note on AF36: Qty/Price Breaks (GBP): Qty - Unit£ - Ext£ ================ 1 £1.96 £1.96 3 £1.86 £5.58 5 £1.77 £8.85
Note on J38: This part is listed but is not normally stocked.
Note on L38: Qty/Price Breaks (USD): Qty - Unit$ - Ext$ ================ 1 $0.00 $0.00 10 $0.96 $9.59 25 $0.91 $22.63 50 $0.80 $39.82 100 $0.72 $72.40 250 $0.69 $171.95 500 $0.67 $334.85 1000 $0.52 $524.90 5000 $0.49 $2,443.50
Note on O38: This part is listed but is not normally stocked.
Note on Q38: Qty/Price Breaks (GBP): Qty - Unit£ - Ext£ ================ 1 £0.76 £0.76 50 £0.67 £33.60 100 £0.58 £58.00 500 £0.56 £282.00 1000 £0.44 £443.00
Note on Y38: This part is listed but is not normally stocked.
Note on AA38: Qty/Price Breaks (USD): Qty - Unit$ - Ext$ ================ 1 $1.06 $1.06 10 $0.97 $9.66 25 $0.88 $21.90 50 $0.84 $41.80 100 $0.80 $79.60 250 $0.76 $189.00 500 $0.74 $368.00
Note on AF38: Qty/Price Breaks (GBP): Qty - Unit£ - Ext£ ================ 1 £0.29 £0.29
Note on H44: This is the total of your cart across all distributors.
Note on K44: Copy the information below to the BOM import page of the distributor web site.
Note on P44: Copy the information below to the BOM import page of the distributor web site.
Note on U44: Copy the information below to the BOM import page of the distributor web site.
Note on Z44: Copy the information below to the BOM import page of the distributor web site.
Note on AE44: Copy the information below to the BOM import page of the distributor web site.
Note on H45: This description will be added to all purchased parts label and may be used to distinguish the component of different projects.