## data
T [°C] | ρ [kg m^-3] | h [J kg^-1] | s [J kg^-1 K^-1] | c_p [J kg^-1 K^-1] | alpha_v [K^-1] | λ [W m^-1 K^-1] | η [Pa s] | ny [m^2 s^-1] | a [m^2 s^-1] | Pr [-]
0 | 999.84 | 59.66 | -0.15 | 4219 | -6.77e-05 | 0.55565 | 0.0017918 | 1.792e-06 | 1.317e-07 | 13.61
1 | 999.9 | 4277.4 | 15.26 | 4216 | -4.97e-05 | 0.55818 | 0.001731 | 1.731e-06 | 1.324e-07 | 13.07
2 | 999.94 | 8491.8 | 30.61 | 4213 | -3.24e-05 | 0.56066 | 0.0016735 | 1.674e-06 | 1.331e-07 | 12.57
3 | 1000 | 12703 | 45.89 | 4210 | -1.56e-05 | 0.56309 | 0.001619 | 1.619e-06 | 1.338e-07 | 12.1
4 | 1000 | 16912 | 61.1 | 4207 | 6e-07 | 0.56547 | 0.0015673 | 1.567e-06 | 1.344e-07 | 11.66
5 | 1000 | 21118 | 76.25 | 4205 | 1.63e-05 | 0.56779 | 0.0015182 | 1.518e-06 | 1.35e-07 | 11.24
6 | 999.94 | 25322 | 91.34 | 4203 | 3.15e-05 | 0.57008 | 0.0014715 | 1.472e-06 | 1.357e-07 | 10.85
7 | 999.9 | 29524 | 106.36 | 4201 | 4.63e-05 | 0.57231 | 0.001427 | 1.427e-06 | 1.363e-07 | 10.47
8 | 999.85 | 33723 | 121.33 | 4199 | 6.06e-05 | 0.57451 | 0.0013847 | 1.385e-06 | 1.368e-07 | 10.12
9 | 999.78 | 37921 | 136.23 | 4197 | 7.46e-05 | 0.57666 | 0.0013444 | 1.345e-06 | 1.374e-07 | 9.785
10 | 999.7 | 42117 | 151.08 | 4195 | 8.81e-05 | 0.57878 | 0.0013059 | 1.306e-06 | 1.38e-07 | 9.466
11 | 999.61 | 46312 | 165.86 | 4194 | 0.0001013 | 0.58085 | 0.0012692 | 1.27e-06 | 1.386e-07 | 9.164
12 | 999.5 | 50505 | 180.6 | 4193 | 0.0001142 | 0.58289 | 0.001234 | 1.235e-06 | 1.391e-07 | 8.876
13 | 999.38 | 54697 | 195.27 | 4191 | 0.0001267 | 0.58489 | 0.0012005 | 1.201e-06 | 1.396e-07 | 8.603
14 | 999.25 | 58888 | 209.89 | 4190 | 0.0001389 | 0.58686 | 0.0011683 | 1.169e-06 | 1.402e-07 | 8.342
15 | 999.1 | 63078 | 224.46 | 4189 | 0.0001509 | 0.5888 | 0.0011376 | 1.139e-06 | 1.407e-07 | 8.093
16 | 998.94 | 67266 | 238.97 | 4188 | 0.0001625 | 0.5907 | 0.0011081 | 1.109e-06 | 1.412e-07 | 7.856
17 | 998.78 | 71454 | 253.42 | 4187 | 0.0001739 | 0.59257 | 0.0010798 | 1.081e-06 | 1.417e-07 | 7.63
18 | 998.6 | 75641 | 267.83 | 4186 | 0.000185 | 0.59442 | 0.0010527 | 1.054e-06 | 1.422e-07 | 7.414
19 | 998.41 | 79827 | 282.18 | 4186 | 0.0001959 | 0.59623 | 0.0010266 | 1.028e-06 | 1.427e-07 | 7.207
20 | 998.21 | 84012 | 296.48 | 4185 | 0.0002066 | 0.59801 | 0.0010016 | 1.003e-06 | 1.432e-07 | 7.009
22 | 997.77 | 92380 | 324.93 | 4183 | 0.0002273 | 0.60149 | 0.0009544 | 9.565e-07 | 1.441e-07 | 6.638
24 | 997.3 | 100750 | 353.18 | 4182 | 0.0002472 | 0.60487 | 0.00091068 | 9.131e-07 | 1.45e-07 | 6.297
25 | 997.05 | 104930 | 367.23 | 4182 | 0.0002569 | 0.60652 | 0.00089002 | 8.927e-07 | 1.455e-07 | 6.137
26 | 996.79 | 109110 | 381.23 | 4181 | 0.0002664 | 0.60814 | 0.00087011 | 8.729e-07 | 1.459e-07 | 5.983
28 | 996.24 | 117470 | 409.09 | 4181 | 0.000285 | 0.61131 | 0.00083238 | 8.355e-07 | 1.468e-07 | 5.692
30 | 995.65 | 125830 | 436.76 | 4180 | 0.0003029 | 0.61439 | 0.00079722 | 8.007e-07 | 1.476e-07 | 5.424
32 | 995.03 | 134190 | 464.25 | 4180 | 0.0003202 | 0.61738 | 0.00076441 | 7.682e-07 | 1.485e-07 | 5.175
34 | 994.38 | 142550 | 491.55 | 4179 | 0.0003371 | 0.62029 | 0.00073373 | 7.379e-07 | 1.493e-07 | 4.943
36 | 993.69 | 150910 | 518.67 | 4179 | 0.0003535 | 0.6231 | 0.00070499 | 7.095e-07 | 1.501e-07 | 4.728
38 | 992.97 | 159270 | 545.62 | 4179 | 0.0003694 | 0.62584 | 0.00067804 | 6.828e-07 | 1.508e-07 | 4.527
40 | 992.22 | 167620 | 572.39 | 4179 | 0.0003849 | 0.62849 | 0.00065273 | 6.578e-07 | 1.516e-07 | 4.34
42 | 991.44 | 175980 | 599 | 4179 | 0.0004001 | 0.63107 | 0.00062892 | 6.343e-07 | 1.523e-07 | 4.164
44 | 990.64 | 184340 | 625.43 | 4179 | 0.0004149 | 0.63357 | 0.0006065 | 6.122e-07 | 1.531e-07 | 4
46 | 989.8 | 192700 | 651.7 | 4179 | 0.0004294 | 0.636 | 0.00058535 | 5.914e-07 | 1.538e-07 | 3.846
48 | 988.94 | 201050 | 677.81 | 4179 | 0.0004435 | 0.63835 | 0.00056539 | 5.717e-07 | 1.545e-07 | 3.702
50 | 988.05 | 209410 | 703.75 | 4180 | 0.0004574 | 0.64064 | 0.00054652 | 5.531e-07 | 1.551e-07 | 3.566
55 | 985.71 | 230310 | 767.94 | 4181 | 0.000491 | 0.64604 | 0.00050363 | 5.109e-07 | 1.568e-07 | 3.259
60 | 983.21 | 251220 | 831.17 | 4183 | 0.0005231 | 0.65102 | 0.00046604 | 4.74e-07 | 1.583e-07 | 2.994
65 | 980.57 | 272140 | 893.5 | 4185 | 0.0005541 | 0.65559 | 0.00043291 | 4.415e-07 | 1.598e-07 | 2.764
70 | 977.78 | 293070 | 954.95 | 4188 | 0.0005841 | 0.65978 | 0.00040356 | 4.127e-07 | 1.611e-07 | 2.562
75 | 974.86 | 314020 | 1015.6 | 4192 | 0.0006132 | 0.66358 | 0.00037742 | 3.872e-07 | 1.624e-07 | 2.384
80 | 971.8 | 334990 | 1075.4 | 4196 | 0.0006417 | 0.66701 | 0.00035406 | 3.643e-07 | 1.636e-07 | 2.227
85 | 968.62 | 355980 | 1134.4 | 4200 | 0.0006695 | 0.67008 | 0.00033308 | 3.439e-07 | 1.647e-07 | 2.088
90 | 965.32 | 376990 | 1192.6 | 4205 | 0.000697 | 0.6728 | 0.00031418 | 3.255e-07 | 1.657e-07 | 1.964
95 | 961.89 | 398030 | 1250.2 | 4211 | 0.0007241 | 0.67517 | 0.00029709 | 3.089e-07 | 1.667e-07 | 1.853
99.606 | 958.64 | 417440 | 1302.6 | 4216 | 0.0007489 | 0.67707 | 0.00028275 | 2.95e-07 | 1.675e-07 | 1.761

## description
THE DATA IS SAVED IN THE NEXT SHEET! This sheet only contains information about the data and will not be loaded by the simulation environment.
The data sheet may be altered by adding new types, values etc., but information must not be added!
DO NOT CHANGE THE LOCATION OF THE NEXT TWO LINES!
Data starts at row: | 2 | (table header with variable names excluded)
Data starts at column: | 2 | (for example 1 for A, 2 for B, 3 for C, 4 for D, etc.. Everything before this column will be treated as an index)
From here on, this excel file can be altered freely.
Nach VDI Wärmeatlas 2013 Tabelle D2.1
gültig für Wasser bei p=1bar