## Primary
Name | Value | Comment
SIMPLE | T | conforms to FITS standard
BITPIX | 8 | array data type
NAXIS | 0 | number of array dimensions
EXTEND | T
EXTNAME | PRIMARY | name of extension
NEXTEND | 2 | number of standard extensions
SIMDATA | F | simulated data
SCIDATA | T | science data
TELESCOP | NASA Pandora | telescope
CREATOR | Pandora DPC | creator of this product
CRSOFTV | v0.1.0 | creator software version
TARG_RA | 153.7157 | target right ascension [deg]
TARG_DEC | -47.1567 | target declination [deg]
EQUINOX | 2000 | equinox of celestial coordinate system
PMRA | 311.187 | [mas/yr] RA proper motion
PMDEC | 1048.84 | [mas/yr] Dec proper motion
PMTOTAL | 1094.0305 | [mas/yr] total proper motion
VISMAG | 5.1 | [mag] VISDA magnitude
JMAG | 6.1 | [mag] j magnitude
HMAG | 7.1 | [mag] h magnitude
KMAG | 8.1 | [mag] k magnitude
TEFF | 5992 | [K] Effective temperature
LOGG | 4.35 | [cm/s2] log10 surface gravity
MH | 0.088 | [log10([M/H])] metallicity
RADIUS | 1.148 | [solar radii] stellar radius

## Visible
Name | Value | Comment
XTENSION | TABLE | ASCII table extension
BITPIX | 8 | array data type
NAXIS | 2 | number of array dimensions
NAXIS1 | 481 | length of dimension 1
NAXIS2 | 40 | length of dimension 2
PCOUNT | 0 | number of group parameters
GCOUNT | 1 | number of groups
TFIELDS | 21 | number of table fields
TTYPE1 | TIME
TFORM1 | E15.7
TBCOL1 | 1
TTYPE2 | FLUX
TFORM2 | E15.7
TBCOL2 | 16
TTYPE3 | FLUX_ERR
TFORM3 | E15.7
TBCOL3 | 31
TTYPE4 | QUALITY
TFORM4 | I21
TBCOL4 | 46
TTYPE5 | TRANSIT_MODEL
TFORM5 | E15.7
TBCOL5 | 67
TTYPE6 | BKG1
TFORM6 | D25.17
TBCOL6 | 82
TTYPE7 | BKG1_ERR
TFORM7 | D25.17
TBCOL7 | 107
TTYPE8 | BKG2
TFORM8 | D25.17
TBCOL8 | 132
TTYPE9 | BKG2_ERR
TFORM9 | D25.17
TBCOL9 | 157
TTYPE10 | BKG3
TFORM10 | D25.17
TBCOL10 | 182
TTYPE11 | BKG3_ERR
TFORM11 | D25.17
TBCOL11 | 207
TTYPE12 | BKG4
TFORM12 | D25.17
TBCOL12 | 232
TTYPE13 | BKG4_ERR
TFORM13 | D25.17
TBCOL13 | 257
TTYPE14 | BKG5
TFORM14 | D25.17
TBCOL14 | 282
TTYPE15 | BKG5_ERR
TFORM15 | D25.17
TBCOL15 | 307
TTYPE16 | BKG6
TFORM16 | D25.17
TBCOL16 | 332
TTYPE17 | BKG6_ERR
TFORM17 | D25.17
TBCOL17 | 357
TTYPE18 | BKG7
TFORM18 | D25.17
TBCOL18 | 382
TTYPE19 | BKG7_ERR
TFORM19 | D25.17
TBCOL19 | 407
TTYPE20 | BKG8
TFORM20 | D25.17
TBCOL20 | 432
TTYPE21 | BKG8_ERR
TFORM21 | D25.17
TBCOL21 | 457
EXTNAME | VISDA

## NIRDA Flux
Name | Value | Comment
XTENSION | IMAGE | Image extension
BITPIX | -64 | array data type
NAXIS | 2 | number of array dimensions
NAXIS1 | 300
NAXIS2 | 25
EXTNAME | NIRDA_FLUX | extension name
TTYPE1 | FLUX | data title: calibrated pixel flux error
TFORM1 | D | data format: images of 32 bit floats
TUNIT1 |  | data units: flux units

## Trans Spec Emiss
Name | Value | Comment
XTENSION | TABLE | ASCII table extension
BITPIX | 8 | array data type
NAXIS | 2 | number of array dimensions
NAXIS1 | 175 | length of dimension 1
NAXIS2 | 100 | length of dimension 2
PCOUNT | 0 | number of group parameters
GCOUNT | 1 | number of groups
TFIELDS | 7 | number of table fields
TTYPE1 | WAVELENGTH
TFORM1 | D25.17
TBCOL1 | 1
TTYPE2 | TRANSMISSION_SPECTRUM
TFORM2 | D25.17
TBCOL2 | 26
TTYPE3 | TRANSMISSION_SPECTRUM_ERR
TFORM3 | D25.17
TBCOL3 | 51
TTYPE4 | EMISSION_SPECTRUM
TFORM4 | D25.17
TBCOL4 | 76
TTYPE5 | EMISSION_SPECTRUM_ERR
TFORM5 | D25.17
TBCOL5 | 101
TTYPE6 | PHASE_SPECTRUM
TFORM6 | D25.17
TBCOL6 | 126
TTYPE7 | PHASE_SPECTRUM_ERR
TFORM7 | D25.17
TBCOL7 | 151
EXTNAME | TRANSMISSION_SPECTRUM

## NIRDA Time Vectors
Name | Value | Comment
XTENSION | TABLE | ASCII table extension
BITPIX | 8 | array data type
NAXIS | 2 | number of array dimensions
NAXIS1 | 51 | length of dimension 1
NAXIS2 | 25 | length of dimension 2
PCOUNT | 0 | number of group parameters
GCOUNT | 1 | number of groups
TFIELDS | 3 | number of table fields
TTYPE1 | TIME
TFORM1 | E15.7
TBCOL1 | 1
TTYPE2 | QUALITY
TFORM2 | I21
TBCOL2 | 16
TTYPE3 | TRANSIT_MODEL
TFORM3 | E15.7
TBCOL3 | 37
EXTNAME | NIRDA_TIME_VECTORS

## NIRDA Pix Vectors
Name | Value | Comment
XTENSION | TABLE | ASCII table extension
BITPIX | 8 | array data type
NAXIS | 2 | number of array dimensions
NAXIS1 | 21 | length of dimension 1
NAXIS2 | 300 | length of dimension 2
PCOUNT | 0 | number of group parameters
GCOUNT | 1 | number of groups
TFIELDS | 1 | number of table fields
TTYPE1 | WAVELENGTH
TFORM1 | I21
TBCOL1 | 1
EXTNAME | NIRDA_PIX_VECTORS