## Nodes
Number | Name | Short name | ID | Unom | Simultaneity | Busbar system | Function | Bad reachable | GX | GY | Failure frequency | Repair duration | Maintenance frequency | Maintenance duration | Maint. cut-off duration | Remotely indicated status | Rail type | Rail type.Unom | Inom | Ik,dynamic | Ik,thermal | t,thermal | RC frequency | RC voltage | TF angle | Re | Xe | Fields
|  |  |  | kV | [6 empty] | /year | min | /year | min | min |  |  | kV | A | kA | kA | s | Hz | % | · | Ohm | Ohm
1 | node1 |  |  | 11 | 1 |  |  |  | 0 | 0 | 0 | 0 | 0 | 0 | 0 | FALSE |  | 0 | 0 | 0 | 0 | 0
2 | node2 |  |  | 11 | 1 |  |  |  | 0 | 0 | 0 | 0 | 0 | 0 | 0 | FALSE |  | 0 | 0 | 0 | 0 | 0
3 | node3 |  |  | 0.4 | 1 |  |  |  | 0 | 0 | 0 | 0 | 0 | 0 | 0 | FALSE |  | 0 | 0 | 0 | 0 | 0
4 | node4 |  |  | 11 | 1 |  |  |  | 0 | 0 | 0 | 0 | 0 | 0 | 0 | FALSE |  | 0 | 0 | 0 | 0 | 0
5 |  |  |  | 0.4 | 1 |  |  |  | 0 | 0 | 0 | 0 | 0 | 0 | 0 | FALSE |  | 0 | 0 | 0 | 0 | 0

## Cable parts
Cable.Number | Cable.Name | Order number | #Parallel | Cable type | Type short | Length | Inom | Ampacity factor | Year | G | Unom | Price | R | X | C | R0 | X0 | C0 | Ik (1s) | TR | TIk (1s) | Frequency | Pulse velocity
[6 empty] | m | A |  |  | Km/W | kV | $/m | Ohm/km | Ohm/km | µF/km | Ohm/km | Ohm/km | µF/km | kA | °C | °C | Hz | m/µs
1 | cable1 | 1 | 1 | 10.5kV 3x240mm² Al XLPE | 240 Al X | 123 | 360 | 2 |  | 0.75 | 10 | 0 | 0.162 | 0.089 | 0.45 | 0.68 | 0.339 | 0.45 | 22.8 | 90 | 250 | 50 | 150

## Cables
Number | Name | ID | From.Number | From.Name | From.ID | From.Field | From.Switch state | To.Number | To.Name | To.ID | To.Field | To.Switch state | Failure frequency | Repair duration | Maintenance frequency | Maintenance duration | Maint. cut-off duration | Length | Inom' | Ik (1s) | R | X | C | R0 | X0 | C0 | Price | #Cable parts | #Joints | Joint failure frequency
[13 empty] | /km/year | min | /year | min | min | m | A | kA | Ohm | Ohm | µF | Ohm | Ohm | µF | $ |  |  | /year
1 | cable1 |  | 1 | node1 |  |  | in | 2 | node2 |  |  | in | 0 | 0 | 0 | 0 | 0 | 123 | 720 | 22.8 | 0.018058 | 0.010947 | 0.05535 | 0.081772 | 0.041697 | 0.05535 | 0 | 1 | 0 | 0

## Lines
Number | Name | ID | From.Number | From.Name | From.ID | From.Field | From.Switch state | To.Number | To.Name | To.ID | To.Field | To.Switch state | Failure frequency | Repair duration | Maintenance frequency | Maintenance duration | Maint. cut-off duration | #Line parts | R | X | C | R0 | X0 | C0 | Inom' | Ik (1s)
[13 empty] | /year | min | /year | min | min |  | Ohm | Ohm | µF | Ohm | Ohm | µF | A | kA
1 | line1 |  | 1 | node1 |  |  | in | 2 | node2 |  |  | in | 0 | 0 | 0 | 0 | 0 | 1 | 0.002 | 0.008 | 0.5 | 0.002 | 0.008 | 0.5 | 1000 | 0

## Links
Number | Name | ID | From.Number | From.Name | From.ID | From.Field | From.Switch state | To.Number | To.Name | To.ID | To.Field | To.Switch state | Failure frequency | Repair duration | Maintenance frequency | Maintenance duration | Maint. cut-off duration | Inom | Ik (1s)
[13 empty] | /year | min | /year | min | min | A | kA
1 | link1 |  | 1 | node1 |  |  | in | 2 | node2 |  |  | in | 0 | 0 | 0 | 0 | 0

## Reactance coils
Number | Name | ID | From.Number | From.Name | From.ID | From.Field | From.Switch state | To.Number | To.Name | To.ID | To.Field | To.Switch state | Failure frequency | Repair duration | Maintenance frequency | Maintenance duration | Maint. cut-off duration | Type | Type short | Inom | Unom | R | X | R0 | X0 | R2 | X2 | Ik (2s)
[13 empty] | /year | min | /year | min | min |  |  | A | kV | Ohm | Ohm | Ohm | Ohm | Ohm | Ohm | kA
1 | rcoil1 |  | 1 | node1 |  |  | in | 2 | node2 |  |  | in | 0 | 0 | 0 | 0 | 0 | 0.3 ohm 300 A | 0.3 Ohm | 300 | 10 | 0 | 0.3 | 0 | 0.3 | 0 | 0.3 | 14.4

## Transformers
Number | Name | ID | From.Number | From.Name | From.ID | From.Field | From.Switch state | To.Number | To.Name | To.ID | To.Field | To.Switch state | Failure frequency | Repair duration | Maintenance frequency | Maintenance duration | Maint. cut-off duration | Tap | Step up | N1 | Re1 | Xe1 | N2 | Re2 | Xe2 | Snom' | Phase shift | Measuring side | Control | Uset | Uband | Rc | Xc | Umin | Umax | Type | Type short | Snom | Unom1 | Unom2 | uk | Pk | Po | Io | R0 | Z0 | Ik (2s) | Connection | Tap side | Tap size | Tap min | Tap nom | Tap max
[13 empty] | /year | min | /year | min | min |  |  |  | Ohm | Ohm |  | Ohm | Ohm | MVA | Graden |  |  | kV | kV | Ohm | Ohm | kV | kV |  |  | MVA | kV | kV | % | kW | kW | A | Ohm | Ohm | kA |  |  | kV
1 | transformer1 |  | 2 | node2 |  |  | in | 3 | node3 |  |  | in | 0 | 0 | 0 | 0 | 0 | 3 | FALSE | none |  |  | own | 0 | 0 |  | 0 | 1 | 1 | 0.4 | 0.1 | 0.008 | 0 |  |  | 10750/420 V 630 kVA | 630 KVA | 0.63 | 10.75 | 0.42 | 4 | 5.2 | 0.745 | 0 | 0.0019 | 0.011 | 21.6 | Dyn5 | 1 | 0.25 | 5 | 3 | 1

## Special transformers
Number | Name | ID | From.Number | From.Name | From.ID | From.Field | From.Switch state | To.Number | To.Name | To.ID | To.Field | To.Switch state | Failure frequency | Repair duration | Maintenance frequency | Maintenance duration | Maint. cut-off duration | Tap | Snom' | Phase shift | Measuring side | Control | Uset | Uband | Rc | Xc | Type | Sort | Type short | Snom | Unom1 | Unom2 | ukmin | uknom | ukmax | Pkmin | Pknom | Pkmax | Po | Io | R0 | Z0 | Ik (2s) | Tap side | Tap size | Tap min | Tap nom | Tap max
[13 empty] | /year | min | /year | min | min |  | MVA | Graden |  |  | kV | kV | Ohm | Ohm |  |  |  | MVA | kV | kV | % | % | % | kW | kW | kW | kW | A | Ohm | Ohm | kA |  | kV
1 | special_trans1 |  | 2 | node2 |  |  | in | 4 | node4 |  |  | in | 0 | 0 | 0 | 0 | 0 | 5 | 0 | 0 | 1 | TRUE | 10 | 0.1 | 0.008 | 0 | 10600/10600 V/23 MVA Smit | Booster | 23 MVA | 23 | 10.6 | 10.6 | 0.45 | 0.5 | 0.6 | 0 | 0 | 0 | 0 | 0 | 0 | 0.019 | 19 | 1 | 0.15 | 1 | 7 | 13

## Three winding transformers
Number | Name | ID | Node1.Number | Node1.Name | Node1.ID | Node1.Field | Switch state 1 | Node2.Number | Node2.Name | Node2.ID | Node2.Field | Switch state 2 | Node3.Number | Node3.Name | Node3.ID | Node3.Field | Switch state 3 | Failure frequency | Repair duration | Maintenance frequency | Maintenance duration | Maint. cut-off duration | Tap c | Tap a | N1 | Re1 | Xe1 | N2 | Re2 | Xe2 | N3 | Re3 | Xe3 | Snom1' | Snom2' | Snom3' | Phase shift 12 | Phase shift 13 | Measuring side | Control | Uset | Uband | Rc | Xc | Type | Snom1 | Snom2 | Snom3 | Unom1 | Unom2 | Unom3 | uk12 | uk13 | uk23 | Pk12 | Pk13 | Pk23 | Sat12 | Sat13 | Sat23 | Po | Io | R012 | Z012 | R013 | Z013 | R023 | Z023 | Ik(2s)1 | Ik(2s)2 | Ik(2s)3 | Connection | Tap side c | Tap size c | Tap min c | Tap nom c | Tap max c | Tap side a | Tap size a | Tap min a | Tap nom a | Tap max a
[18 empty] | /year | min | /year | min | min |  |  |  | Ohm | Ohm |  | Ohm | Ohm |  | Ohm | Ohm | MVA | MVA | MVA | Graden | Graden |  |  | kV | kV | Ohm | Ohm |  | MVA | MVA | MVA | kV | kV | kV | % | % | % | kW | kW | kW | MVA | MVA | MVA | kW | A | Ohm | Ohm | Ohm | Ohm | Ohm | Ohm | kA | kA | kA |  |  | kV |  |  |  |  | kV
1 |  |  | 2 | node2 |  |  | in | 3 | node3 |  |  | in | 5 |  |  |  | in | 0 | 0 | 0 | 0 | 0 | 1 | 2 | 0 | 0 | 0 | 1 | 2 | 3 | 1 | 1 | 5 | 0 | 0 | 0 | 0 | 0 | 1 | 1 | 0.4 | 0.1 | 0.008 | 0 |  | 30 | 40 | 35 | 11 | 0.4 | 0.4 | 1 | 2 | 3 | 10 | 20 | 30 | 20 | 30 | 40 | 60 | 3 | 0 | 0 | 0 | 0 | 0 | 0 | 0 | 0 | 0 | Dyn5yn7 | 1 | 0.1 | -5 | 1 | 6 | 2 | 0.01 | -7 | 2 | 8

## Sources
Subnumber | Name | ID | Node.Number | Node.Name | Node.ID | Feeder | Switch state | Failure frequency | Repair duration | Maintenance frequency | Maintenance duration | Maint. cut-off duration | Uref | Angle | Sk"nom | Sk"min | Sk"max | R/X | Z0/Z1 | Profile
[8 empty] | /year | min | /year | min | min | pu | · | MVA | MVA | MVA
1 | source1 |  | 1 | node1 |  |  | in | 0 | 0 | 0 | 0 | 0 | 1 | 0 | 1100 | 990 | 1100 | 0.1 | 3 | Default

## Loads
Subnumber | Name | ID | Node.Number | Node.Name | Node.ID | Feeder | Switch state | Failure frequency | Repair duration | Maintenance frequency | Maintenance duration | Maint. cut-off duration | Not preferent | P | Q | Behaviour | Growth | Profile | Unbalanced | p123 | q123 | P control | #Large customers | #Generous customers | #Small customers | Harmonic type
[8 empty] | /year | min | /year | min | min |  | MW | Mvar
6 | load1 |  | 3 | node3 |  |  | in | 0 | 0 | 0 | 0 | 0 |  | 0.1 | 0.1 | Default | No | Default |  |  |  |  | 0 | 0 | 0

## Synchronous generators
Subnumber | Name | ID | Node.Number | Node.Name | Node.ID | Feeder | Switch state | Failure frequency | Repair duration | Maintenance frequency | Maintenance duration | Maint. cut-off duration | Not preferent | Pref | f/P droop | Control | Uref | U/Q droop | cos phi | Qref | Q | Profile | Type | Unom | Snom | cos phi nom | Qmin | Qmax | rg | xd"sat | Excitation | Rotor | IkP | Uf,max | xd,sat
[8 empty] | /year | min | /year | min | min |  | MW | % |  | pu | % |  | Mvar |  |  |  | kV | MVA |  | Mvar | Mvar | pu | pu |  |  | kA | pu | pu
2 | syngen1 |  | 4 | node4 |  |  | in | 0 | 0 | 0 | 0 | 0 |  | 0.5 | 0 | cosine phi |  |  | 0.95 |  | supply | Default |  | 11 | 1 | 0.95 | 0 | 0.1 | 0.014 | 0.2 | 0 | 0 | 0 | 1.3 | 1.6

## Wind turbines
Subnumber | Name | ID | Node.Number | Node.Name | Node.ID | Feeder | Switch state | Failure frequency | Repair duration | Maintenance frequency | Maintenance duration | Maint. cut-off duration | Not preferent | Wind speed | Pref | Profile | Type | Unom | Pnom | P control | Q control | cos phi
[8 empty] | /year | min | /year | min | min |  | m/s | MW |  |  | kV | MW
3 | wind1 |  | 3 | node3 |  |  | in | 0 | 0 | 0 | 0 | 0 |  | 12 |  | Default | Async/75 kVA/0.4 kV | 0.4 | 0.075 |  | Fixed cos phi | 1

## Transformer loads
Subnumber | Name | ID | Node.Number | Node.Name | Node.ID | Feeder | Switch state | Failure frequency | Repair duration | Maintenance frequency | Maintenance duration | Maint. cut-off duration | Not preferent | Load.P | Load.Q | Behaviour | Growth | Load.Profile | Generation.P | Generation.Q | Generation.Profile | PV.Pnom | PV.Profile | #Large customers | #Generous customers | #Small customers | Harmonic type | Tap | Type | Type short | Snom | Unom1 | Unom2 | uk | Pk | Po | Connection | Clock number | Tap side | Tap size | Tap min | Tap nom | Tap max
[8 empty] | /year | min | /year | min | min |  | MW | Mvar |  |  |  | MW | Mvar |  | MWp | [8 empty] | MVA | kV | kV | % | kW | kW |  |  |  | kV
4 | transformer_load_2 |  | 3 | node3 |  |  | in | 0 | 0 | 0 | 0 | 0 |  | 0.2 | 0.02 | Industry | 2 % per year | Default | 0 | 0 | Default | 0 | Default | 0 | 0 | 0 |  | 2 |  |  | 0.5 | 0.4 | 0.2 | 8 | 40 | 50 | YNyn0 | 0 | 1 | 0.01 | 1 | 2 | 4
2 | transformer_load_1 |  | 3 | node3 |  |  | in | 0 | 0 | 0 | 0 | 0 |  | 0.2 | 0.02 | Industry | 2 % per year | Default | 0.03 | 0.01 | Default | 0.01 | Default | 0 | 0 | 0 |  | 2 |  |  | 0.5 | 0.4 | 0.2 | 8 | 40 | 50 | YNyn0 | 0 | 1 | 0.01 | 1 | 2 | 4

## Capacitors
Subnumber | Name | ID | Node.Number | Node.Name | Node.ID | Feeder | Switch state | Failure frequency | Repair duration | Maintenance frequency | Maintenance duration | Maint. cut-off duration | Q | C | Unom | Profile | Passive filter | Active filter
[8 empty] | /year | min | /year | min | min | Mvar | µF | kV
9 | shunt1 |  | 4 | node4 |  |  | in | 0 | 0 | 0 | 0 | 0 | 0.5 | 13.153 | 11 | Default | FALSE | FALSE

## Reactors
Subnumber | Name | ID | Node.Number | Node.Name | Node.ID | Feeder | Switch state | Failure frequency | Repair duration | Maintenance frequency | Maintenance duration | Maint. cut-off duration | Q | Unom | Profile
[8 empty] | /year | min | /year | min | min | Mvar | kV
1 |  |  | 4 | node4 |  |  | in | 0 | 0 | 0 | 0 | 0 | 0.5 | 11 | Default

## Zigzag transformers
Subnumber | Name | ID | Node.Number | Node.Name | Node.ID | Feeder | Switch state | Failure frequency | Repair duration | Maintenance frequency | Maintenance duration | Maint. cut-off duration | Type | R0 | X0
[8 empty] | /year | min | /year | min | min |  | Ohm | Ohm
5 | zztrans1 |  | 3 | node3 |  |  | in | 0 | 0 | 0 | 0 | 0 | 7 Ohm | 0 | 7

## Pvs
Subnumber | Name | ID | Node.Number | Node.Name | Node.ID | Feeder | Switch state | Failure frequency | Repair duration | Maintenance frequency | Maintenance duration | Maint. cut-off duration | Not preferent | Scaling | Profile | Width | Length | Pnom | Inverter.Snom | Inverter.efficiency type | Inverter.P-control | Inverter.Q-control | Inverter.cos phi
[8 empty] | /year | min | /year | min | min |  | ‰ |  | ° NB | ° OL | MWp | MVA | MW
1 | pv1 |  | 3 | node3 |  |  | in | 0 | 0 | 0 | 0 | 0 |  | 1000 | Default | 52 | 5 | 0.3 | 0.5 | 0,1 pu: 93 %; 1 pu: 97 % |  | Fixed cos phi | 1