## CS_Data
CARBON STOCK CALCULATION
19.4
1
0.96133
SOIL CARBON STOCK
1/ CROPLAND
| STANDARD ORGANIC CARBON |  | LAND-USE |  |  |  | TILLAGE |  |  | INPUT
| SOCST |  | FLU |  |  |  | FMG |  |  | FI
Unit | tonnes C/ha
| HACS | LACS | Long-term cultivated | Paddy rice | Perennial Crop | Set aside (<20yrs) | Full | Reduced | No | Low | Medium | High w/out manure | High with manure
Boreal dry | 68 | / | 0.8 | 1.1 | 1 | 0.93 | 1 | 1.02 | 1.1 | 0.95 | 1 | 1.04 | 1.37
Boreal moist | 68 | / | 0.69 | 1.1 | 1 | 0.82 | 1 | 1.08 | 1.15 | 0.92 | 1 | 1.11 | 1.44
Cool temperate dry | 50 | 33 | 0.8 | 1.1 | 1 | 0.93 | 1 | 1.02 | 1.1 | 0.95 | 1 | 1.04 | 1.37
Cool temperate moist | 95 | 85 | 0.69 | 1.1 | 1 | 0.82 | 1 | 1.08 | 1.15 | 0.92 | 1 | 1.11 | 1.44
Warm temperate dry | 38 | 24 | 0.8 | 1.1 | 1 | 0.93 | 1 | 1.02 | 1.1 | 0.95 | 1 | 1.04 | 1.37
Warm temperate moist | 88 | 63 | 0.69 | 1.1 | 1 | 0.82 | 1 | 1.08 | 1.15 | 0.92 | 1 | 1.11 | 1.44
Tropical dry | 38 | 35 | 0.58 | 1.1 | 1 | 0.93 | 1 | 1.09 | 1.17 | 0.95 | 1 | 1.04 | 1.37
Tropical moist | 65 | 47 | 0.48 | 1.1 | 1 | 0.82 | 1 | 1.15 | 1.22 | 0.92 | 1 | 1.11 | 1.44
Tropical wet | 44 | 60 | 0.48 | 1.1 | 1 | 0.82 | 1 | 1.15 | 1.22 | 0.92 | 1 | 1.11 | 1.44
Tropical montane | 88 | 63 | 0.64 | 1.1 | 1 | 0.88 | 1 | 1.09 | 1.16 | 0.94 | 1 | 1.08 | 1.41
2/ FORESTLAND
STANDARD ORGANIC CARBON
SOCST
Unit | tonnes C/ha
| HACS | LACS
Boreal dry | 68 | /
Boreal moist | 68 | /
Cool temperate dry | 50 | 33
Cool temperate moist | 95 | 85
Warm temperate dry | 38 | 24
Warm temperate moist | 88 | 63
Tropical dry | 38 | 35
Tropical moist | 65 | 47
Tropical wet | 44 | 60
Tropical montane | 88 | 63
3/ GRASSLAND
| STANDARD ORGANIC CARBON |  | LAND-USE | MANAGEMENT |  |  |  | INPUT
| SOCST |  | FLU | FMG |  |  |  | FI
Unit | tonnes C/ha
| HACS | LACS |  | Improved | Nominally managed | Moderately degraded | Severely degraded | Medium | High
Boreal dry | 68 | / | 1 | 1.14 | 1 | 0.95 | 0.7 | 1 | 1.11
Boreal moist | 68 | / | 1 | 1.14 | 1 | 0.95 | 0.7 | 1 | 1.11
Cool temperate dry | 50 | 33 | 1 | 1.14 | 1 | 0.95 | 0.7 | 1 | 1.11
Cool temperate moist | 95 | 85 | 1 | 1.14 | 1 | 0.95 | 0.7 | 1 | 1.11
Warm temperate dry | 38 | 24 | 1 | 1.14 | 1 | 0.95 | 0.7 | 1 | 1.11
Warm temperate moist | 88 | 63 | 1 | 1.14 | 1 | 0.95 | 0.7 | 1 | 1.11
Tropical dry | 38 | 35 | 1 | 1.17 | 1 | 0.97 | 0.7 | 1 | 1.11
Tropical moist | 65 | 47 | 1 | 1.17 | 1 | 0.97 | 0.7 | 1 | 1.11
Tropical wet | 44 | 60 | 1 | 1.17 | 1 | 0.97 | 0.7 | 1 | 1.11
Tropical montane | 88 | 63 | 1 | 1.16 | 1 | 0.96 | 0.7 | 1 | 1.11
4/ LITTER & DEAD WOOD
| LITTER |  | DEAD WOOD
Unit | tonnes C/ha |  | tonnes C/ha
| Broadleaf deciduous | Needleleaf evergreen | Broadleaf deciduous | Needleleaf evergreen
Boreal dry | 25 | 31 | 0 | 0
Boreal moist | 39 | 55 | 0 | 0
Cool temperate dry | 28 | 27 | 0 | 0
Cool temperate moist | 16 | 26 | 0 | 0
Warm temperate dry | 28.2 | 20.3 | 0 | 0
Warm temperate moist | 13 | 22 | 0 | 0
Tropical dry | 2.1 | 5.2 | 0 | 0
Tropical moist | 2.1 | 5.2 | 0 | 0
Tropical wet | 2.1 | 5.2 | 0 | 0
Tropical montane | 2.1 | 5.2 | 0 | 0
BIOMASS CARBON STOCK
1/ CROPLAND
Perennial Crops | Biomass Cveg |  | Sugarcane | Biomass Cveg
| (tC/ha) |  | Africa | 4.2
Temperate | 43.2 |  | Asia | 4
Tropical Dry | 6.2 |  | North America | 4.8
Tropical Wet | 34.3 |  | Central and South America | 5
Tropical Moist | 14.4
Miscanthus |  |  | Biomass Cveg
(tC/ha)
Subtropical / warm temperate dry | Subtropical dry forest | Europe | 10
|  | North America | 14.9
| Subtropical steppe | North America | 14.9
2/ FORESTLAND
|  | 10 to 30% canopy cover |  |  | > 30% canopy cover
|  | Europe | Asia | North America | Europe | Asia | North America
Boreal | Coniferous Forest | 12 | 12 | 12 | 53 | 53 | 53
| Tundra Woodland <=20yrs | 0 | 0 | 0 | 26 | 26 | 26
| Tundra Woodland >20yrs | 2 | 2 | 2 | 35 | 35 | 35
| Mountain systems <=20yrs | 2 | 2 | 2 | 32 | 32 | 32
| Mountain systems >20yrs | 6 | 6 | 6 | 53 | 53 | 53
|  | 10 to 30% canopy cover |  |  |  |  | > 30% canopy cover
|  | Europe | Asia | North America | South America | NZ | Europe | Asia | North America | South America | NZ
Temperate | Oceanic forest | 14 | / | 79 | 21 | 43 | 84 | / | 406 | 120 | 227
| Continental forest <=20yrs | 2 | 2 | 7 | 7 | / | 27 | 27 | 51 | 51 | /
| Continental forest >20yrs | 14 | 14 | 16 | 16 | / | 87 | 87 | 93 | 93 | /
| Mountain systems <=20yrs | 12 | 12 | 6 | 6 | / | 75 | 75 | 45 | 45 | /
| Mountain systems >20yrs | 16 | 16 | 6 | 6 | / | 93 | 93 | 93 | 93 | /
|  | 10 to 30% canopy cover |  |  |  | > 30% canopy cover
|  | Africa | North and South America | Asia (continental) | Asia (islands) | Africa | North and South America | Asia (continental) | Asia (islands)
SubTropical | Humid forest | / | 26 | 22 | 35 | / | 132 | 109 | 173
| Dry forest | 17 | 26 | 13 | 20 | 88 | 130 | 82 | 100
| Steppe | 9 | 10 | 7 | 9 | 46 | 53 | 41 | 47
Tropical | Rain forest | 40 | 39 | 36 | 45 | 204 | 198 | 185 | 230
| Moist deciduous forest | 30 | 26 | 21 | 34 | 156 | 133 | 110 | 174
| Dry forest | 14 | 25 | 16 | 19 | 77 | 131 | 83 | 101
| Mountain systems | 13 | 17 | 16 | 26 | 77 | 94 | 88 | 130
3/ FOREST PLANTATIONS
Forêt océanique tempérée | Feuillus Asie Europe >20 ans | 60
| Feuillus Asie Europe <20 ans | 9
| Pins Asie Europe >20 ans | 60
| Pins Asie Europe <20 ans | 12
| Amérique du Nord | 52
| Nouvelle-Zélande | 75
| Amérique du Sud | 31
4/ GRASSLAND
CVEG
t C/HA
Boreal dry and wet | 4.3
Cool temperate -Dry | 3.3
Cool temperate - Wet / | 6.8
Warm temperate - Dry | 3.1
Warm temperate - Wet | 6.8
Tropical - Dry | 4.4
Tropica - Moist and Wet | 8.1

## CS_France
SOIL COVER |  | Annual Cropland |  | Perennial Cropland |  | Grassland |  |  | Forests
|  | WHEAT | SUGARBEET | MISCANTHUS |  | Improved Grassland | Very degraded
Climatic Region | warm temperate dry | 0.33333 | 0.33333 | 0.33333 |  | 0.33333 | 0.33333 |  | 0.33333 | 0.33333 | 0.33333
| warm temperate moist | 0.66667 | 0.66667 | 0.66667 |  | 0.66667 | 0.66667 |  | 0.66667 | 0.66667 | 0.66667
Soil Type | High Activity Clay Soil | 1 | 1 | 1 |  | 1 | 1 |  | 1 | 1 | 1
Management | Full Tillage | 0.6 | 0.6 | 0 | Improved | 1 | 0 | Native Forest
| Reduced Tillage | 0 | 0 | 0 | Nominally managed | 0 | 0 | Shifting cultivation
| No Till | 0.4 | 0.4 | 1 | Moderately degraded | 0 | 0 | Mature fallow
[5 empty] | Severely degraded | 0 | 1 | Shortened fallow
Inputs | Low | 0 | 0 | 0 | Medium | 0 | 1
| Medium | 0 | 0 | 1 | High | 1 | 0
| High without manure | 0.7 | 0.7 | 0
| High with manure | 0.3 | 0.3 | 0
Yields | Crop Yield | 7.5 | 86.57 | 16.5
| Process Yield | 0.34348 | 0.079 | 0.31848
| Ethanol Yield | 2.5761 | 6.839 | 5.2549
Calculations of components of CSR | Calculation of CS
| Calculation of SOC |  |  |  |  | CVEG | CSR | CNS
Initial land (ref) | SOCST | FLU | FMG | FI | SOC | CVEG | SOC+CVEG
Cropland (wheat) | 71.3333 | 0.72667 | 1.0533 | 1.1857 | 64.7375 | 0 | 64.7375 | 0
Cropland (sugarbeet) | 71.3333 | 0.72667 | 1.0533 | 1.1857 | 64.7375 | 0 | 64.7375 | 0
Perennial Crop | 71.3333 | 1 | 1.1333 | 1 | 80.8444 | 43.2 | 124.0444 | 0
Miscanthus | 71.3333 | 1 | 1.1333 | 1 | 80.8444 | 10 | 90.8444 | 0
Improved Grassland | 71.3333 | 1 | 1.14 | 1.11 | 90.2652 | 5.5667 | 95.8319 | 0
Very degraded Grassland | 71.3333 | 1 | 0.7 | 1 | 49.9333 | 5.5667 | 55.5 | 0
Forest (canopy cover >30%) | 71.3333 | 1 | 1 | 1 | 71.3333 | 84 | 155.3333 | 3.5
Forest plantations broadleaf <20 yrs | 71.3333 | 1 | 1 | 1 | 71.3333 | 9 | 80.3333 | 3.5
Forest plantations broadleaf >20 yrs | 71.3333 | 1 | 1 | 1 | 71.3333 | 60 | 131.3333 | 3.5

## Wheat Eth
SOURCE: BIOGRACE TOOL EXCEL SHEET
| Cutivation |  |  | Process
|  |  |  | Handling and Storage |  |  | Wheat Transport |  |  | Plant |  |  | Ethanol Transport to Depot |  |  | Ethanol Transport to Filling station
| CO2 | N2O | CH4 | CO2 | N2O | CH4 | CO2 | N2O | CH4 | CO2 | N2O | CH4 | CO2 | N2O | CH4 | CO2 | N2O | CH4
| 17.34 | 0.07 | 0.03 | 0.09 | 0 | 0 | 0.52 | 0 | 0 | 29.94 | 0 | 0.09 | 0.1 | 0 | 0 | 0.41 | 0 | 0
| Cutivation |  |  | Process |  |  | TOTAL
| CO2 | N2O | CH4 | CO2 | N2O | CH4 | CO2 | N2O | CH4
g/MJ | 17.34 | 0.07 | 0.03 | 31.06 | 0 | 0.09 | 48.4 | 0.07 | 0.12
tonne gas/tonne eth | 0.46313 | 0.0018696 | 0.00080127 | 0.82958 | 0 | 0.0024038 | 1.2927 | 0.0018696 | 0.0032051
Conversion factor
1MJ | = | 3.7441e-05 | tonne

## Miscanthus Eth
SOURCE: HOELFNAGER et al (2010)
| Cutivation |  |  | Process
|  |  |  | Handling and Storage |  |  | Sugarbeet Transport |  |  | Plant |  |  | Ethanol Transport to Depot |  |  | Ethanol Transport to Filling station
| CO2 | N2O | CH4 | CO2 | N2O | CH4 | CO2 | N2O | CH4 | CO2 | N2O | CH4 | CO2 | N2O | CH4 | CO2 | N2O | CH4
| 1.5 | 0.01 | 0 | 0.6 | 0 | 0 | 1.2 | 0 | 0 | 4.9 | 0 | 0 | 0.6 | 0 | 0 | 0.4 | 0 | 0
| Cutivation |  |  | Process |  |  | TOTAL
| CO2 | N2O | CH4 | CO2 | N2O | CH4 | CO2 | N2O | CH4
g/MJ | 1.5 | 0.01 | 0 | 7.7 | 0 | 0 | 9.2 | 0.01 | 0
tonne gas/tonne eth | 0.040063 | 0.00026709 | 0 | 0.20566 | 0 | 0 | 0.24572 | 0.00026709 | 0
Conversion factor | [6 empty] | CO2eq (g/MJ) | 12.09
1MJ | = | 3.7441e-05 | tonne |  |  |  | CO2eq (tonne/tonne) | 0.32291