## Overview
instance name | specification text | component path | component definition | kind | form | comments
provide-torque | drive-mechanism must provide torque to pump |  | world | goal | requirement
provide-power | power-source must provide power to motor | drive-mechanism | ElectricalDriveMechanism | goal | requirement
send-control-signal | power-switch must send motor-control-signal to power-source | drive-mechanism | ElectricalDriveMechanism | goal | requirement
convert-torque | must convert torque into water-flow | pump | CentrifugalPump | transformation | requirement
convert-power-potential | must convert power-potential into torque | drive-mechanism | ElectricalDriveMechanism | transformation | requirement
convert-power | must convert power into torque, with subclauses: - s1: conversion must be at least 0.8 None | drive-mechanism.motor | BrushlessMotor | transformation | requirement
convert-potential | does convert power-potential into power | drive-mechanism.power-source | Battery | transformation | constraint
min-water-flow | water-flow must be at least 1.0 [L/s] |  | world | design | requirement
dc-drive-length | drive-length must be equal to world.pump-length None |  | world | design | constraint
toggle-power | on: when: c1: motor-control-signal is equal to True [-] then: r1: power must be at least 300 [W] when no other case applies: r2: power must be equal to 0 [W] | drive-mechanism | ElectricalDriveMechanism | behavior | requirement
IP68 | drive-mechanism must be IP68 compliant |  | world | need

## Components
instance path | component definition | parent component | comments
world
pump | CentrifugalPump |  | Can be sourced by manufacturer XYZ. Part number CFG.PMP.0.1
drive-mechanism | ElectricalDriveMechanism
drive-mechanism.power-source | Battery | drive-mechanism
drive-mechanism.motor | BrushlessMotor | drive-mechanism
drive-mechanism.power-switch | Switch | drive-mechanism

## Goals
instance path | component definition | form | source component | auxiliary | verb | variables | preposition | target component | subclauses | comments
provide-torque | world | requirement | drive-mechanism | must | provide | torque | to | pump
drive-mechanism.provide-power | ElectricalDriveMechanism | requirement | drive-mechanism.power-source | must | provide | drive-mechanism.power | to | drive-mechanism.motor
drive-mechanism.send-control-signal | ElectricalDriveMechanism | requirement | drive-mechanism.power-switch | must | send | drive-mechanism.motor-control-signal | to | drive-mechanism.power-source

## Transformations
instance path | component definition | form | auxiliary | verb | input_variables | preposition | output_variables | subclauses | comments
pump.convert-torque | CentrifugalPump | requirement | must | convert | torque | into | water-flow
drive-mechanism.convert-power-potential | ElectricalDriveMechanism | requirement | must | convert | drive-mechanism.power-potential | into | torque
drive-mechanism.motor.convert-power | BrushlessMotor | requirement | must | convert | drive-mechanism.power | into | torque | s1: drive-mechanism.motor.conversion must be at least 0.8 None
drive-mechanism.power-source.convert-potential | Battery | constraint | does | convert | drive-mechanism.power-potential | into | drive-mechanism.power

## Design requirements
instance path | component definition | form | subject | auxiliary | comparison | bound | subclauses | comments
min-water-flow | world | requirement | water-flow | must be | at least | 1.0 [L/s]
dc-drive-length | world | constraint | drive-length | must be | equal to | world.pump-length None

## Behavior requirements
instance path | component definition | form | case | when | then | comments
drive-mechanism.toggle-power | ElectricalDriveMechanism | requirement | default | no other case applies | r2: drive-mechanism.power must be equal to 0 [W]
drive-mechanism.toggle-power | ElectricalDriveMechanism | requirement | on | c1: drive-mechanism.motor-control-signal is equal to True [-] | r1: drive-mechanism.power must be at least 300 [W]

## Needs
instance path | component definition | subject | text
IP68 | world | drive-mechanism | must be IP68 compliant

## Variables
instance path | type | domain | units | clarifaction
world.drive-length | SpatialMeasure | 0.0 [m] $\leq$ x
world.drive-mechanism.motor-control-signal | ControlSignal
world.drive-mechanism.motor.conversion | Efficiency | 0.0 $\leq$ x$\leq$ 1.0
world.drive-mechanism.power | ElectricalEnergyFlow |  | W
world.drive-mechanism.power-potential | EnergyPotential |  | Wh
world.pump-length | SpatialMeasure | 0.0 [m] $\leq$ x
world.torque | MechanicalEnergyFlow |  | Nm | Comments on variable torque.
world.water-flow | LiquidMaterialFlow |  | L/s