## Rules
Rule ID | New Rule ID | Ruleset Reference | Rule Description | Ruleset Model Type | Included in Evaluation? | Evaluation | General- P RMR = U RMR | General- P RMR = B RMR | RDS Link | Notes | Notes2 | Rule Assertion | Comparison Value | Data Tables | Conservative Compare | New Rule ID2
5-1 | 5-1 | Table G3.1(5) Baseline Building Performance (a) | There are four baseline rotations (i.e., four baseline models differing in azimuth by 90 degrees and four sets of baseline model results) if vertical fenestration area per each orientation differ by more than 5%. | Baseline Model | Yes | Full | N | N |  | Need to figure out if RES needs to be updated to include average calculations and if RPD GS needs to add capabilities to calculate averages (needs to be in the RCS). Performace calculations are not evaluated right now. |  | = | Expected Value
5-2 | NA | Table G3.1(5) Proposed Building Performance (a) | Orientation is the same in user model and proposed model | Proposed Model | No | Remove | Y | N |  | 2023.09.28 - Weili will move this to archive folder, has currently been fully implemented | None | = | User RMR | Reference to data tables in 90.1 | not_applicable / UNDETERMINED
5-3 | 5-2 | Table G3.1(5) Baseline Building Performance (a) | Baseline building must be modeled so that it doesn't shade itself | Baseline Model | Yes | Applicability | N | N |  | Multiple rule dependency can be separated by a comma | None | = | Expected Value | Reference to data tables in 90.1
5-4 | 5-3 | Table G3.1(5) Baseline Building Performance (b) | Baseline roof assemblies must conform with assemblies detailed in Appendix A | Baseline Model | Yes | Applicability | N | N |  | Multiple rule dependency can be separated by a comma | None | = | Expected Value | Reference to data tables in 90.1
5-5 | 5-4 | Table G3.1(5) Baseline Building Performance (b) | Baseline roof assemblies must match the appropriate assembly maximum U-factors in Tables G3.4-1 through G3.4-8 | Baseline Model | Yes | Full | N | N |  | Multiple rule dependency can be separated by a comma | None | = | Expected Value | Reference to data tables in 90.1
5-6 | NA | Table G3.1(5) Proposed Building Performance (a) | Building envelope U-factors must be modeled in proposed design as designed | Proposed Model | No | Remove | Y | N |  | Multiple rule dependency can be separated by a comma | None |  | User RMR | Reference to data tables in 90.1
5-7 | 5-5 | Table G3.1(5) Baseline Building Performance (b) | Baseline below-grade walls shall conform with assemblies detailed in Appendix A Concrete block, A4) | Baseline Model | Yes | Applicability | N | N |  | Multiple rule dependency can be separated by a comma | None | = | Expected Value | Reference to data tables in 90.1
5-8 | 5-6 | Table G3.1(5) Baseline Building Performance (b) | Baseline below-grade walls shall match the appropriate assembly maximum C-factors in Tables G3.4-1 through G3.4-8 | Baseline Model | Yes | Full | N | N |  | 1. Specified Test Scope as "project" because RDS's would need to account for conditioning categories of adjacent zones. However, the provided TCDs are for single-zone building, so tests are actually at per-surface basis. | None | = | Expected Value | Tables G3.4-1 to G3.4-8
5-9 | NA | Table G3.1(5) Proposed Building Performance (a) | Below-grade wall C-factor must be the same in the proposed model as in the user model | Proposed Model | No | Remove | Y | N |  | U-RMR = P-RMR verification | None | = | User RMR | No
5-10 | 5-7 | Table G3.1(5) Baseline Building Performance (b) | Baseline above-grade wall assemblies must conform with assemblies detailed in Appendix A (Steel-framed A3.3) | Baseline Model | Yes | Applicability | N | N |  | Properties of individual materials not provided, only constructions an be verified | None | = | Expected Value | No
5-11 | 5-8 | Table G3.1(5) Baseline Building Performance (b) | Baseline above-grade wall assemblies must match the appropriate assembly maximum U-factors in Tables G3.4-1 through G3.4-8 | Baseline Model | Yes | Full | N | N |  |  | Baseline heating and cooling capacities are established correctly (air-side HVAC rule TBD). This affects baseline space conditioning categories | = | Expected Value | Tables G3.4-1 to G3.4-8
5-12 | 5-9 | Table G3.1(5) Baseline Building Performance (b) | Baseline floor assemblies must conform with assemblies detailed in Appendix A (Floors—Steel-joist (A5.3)) | Baseline Model | Yes | Applicability | N | N |  |  | None | = | Expected Value | No
5-13 | 5-10 | Table G3.1(5) Baseline Building Performance (b) | Baseline floor assemblies must match the appropriate assembly maximum U-factors in Tables G3.4-1 through G3.4-9 | Baseline Model | Yes | Full | N | N |  |  | Baseline heating and cooling capacities are established correctly (air-side HVAC rule TBD). This affects baseline space conditioning categories | = | Expected Value | Yes, Tables G3.4-1 to G3.4-8
5-14 | 5-11 | Table G3.1(5) Baseline Building Performance (b) | Baseline slab-on-grade assemblies must conform with assemblies detailed in Appendix A ( unheated slabs from tables (A6).) | Baseline Model | Yes | Applicability | N | N |  |  | None | = | Expected Value | No
5-15 | 5-12 | Table G3.1(5) Baseline Building Performance (b) | Baseline slab-on-grade assemblies must match the appropriate assembly maximum F-factors in Tables G3.4-1 through G3.4-9 | Baseline Model | Yes | Full | N | N |  |  | Baseline heating and cooling capacities are established correctly (air-side HVAC rule TBD). This affects baseline space conditioning categories | = | Expected Value | Yes, Tables G3.4-1 to G3.4-8
5-16 | NA | Table G3.1(5) Proposed Building Performance (a) | Slab-on-grade F-factor in the proposed design must be modeled as-designed | Proposed Model | No | Remove | N | N |  |  | None | = | User RMR | No
5-17 | 5-13 | Table G3.1(5) Baseline Building Performance (b) | Opaque surfaces that are not regulated (not part of opaque building envelope) must be modeled the same U/C/F-factor in the baseline as in the proposed design | Baseline Model | Yes | Full | N | N |  |  | None | = | Proposed Model | No
5-18 | 5-14 | Table G3.1(5) Baseline Building Performance (c) | For building area types included in Table G3.1.1-1, vertical fenestration areas for new buildings and additions shall equal that in Table G3.1.1-1 based on the area of gross above-grade walls that separate conditioned spaces and semiheated spaces from the exterior. | Baseline Model | Yes | Full | N | N |  |  | None | = | Expected Value | Yes,Table G3.1.1-1
5-19 | 5-15 | Table G3.1(5) Baseline Building Performance (c) | For building areas not shown in Table G3.1.1-1, vertical fenestration areas for new buildings and additions shall equal that in the proposed design or 40% of gross above-grade wall area, whichever is smaller. | Baseline Model | Yes | Full | N | N |  |  | None | = | Proposed Model | Yes,Table G3.1.1-1
5-20 | 5-16 | Table G3.1(5) Baseline Building Performance (c) | Where a building has multiple building area types, each type shall use the values in the table. | Baseline Model | Yes | Full | N | N |  | 2022.03.31: maybe not required anymore? Covered by 5-18 and 5-19 | None | = | Expected Value | No
5-21 | 5-17 | Table G3.1(5) Baseline Building Performance (c) | The vertical fenestration shall be distributed on each face of the building in the same proportion as in the proposed design | Baseline Model | Yes | Full | N | N |  |  | None | = | Proposed Model | No
5-22 | 5-18 | Table G3.1(5) Baseline Building Performance (c) | The baseline fenestration area for an existing building shall equal the existing fenestration area prior to the proposed work | Baseline Model | Yes | Applicability | N | N |  |  | None | = | Expected Value | No
5-23 | NA | Table G3.1(5) Proposed Building Performance (a) | Fenestration area in the proposed design must be as-designed | Proposed Model | No | Remove | Y | N |  |  | None | = | User RMR | No
5-24 | 5-19 | Table G3.1(5) Baseline Building Performance (d) | Vertical fenestration U-factors for residential, non-residential and semiheated spaces in the baseline model must match the appropriate requirements in Table G3.4-1 through G3.4-8 for the appropriate WWR in the baseline RMR. | Baseline Model | Yes | Full | N | N |  |  | 1. Baseline heating and cooling capacities are established correctly (air-side HVAC rule TBD). This affects baseline space conditioning categories 2. Baseline fenestration area is established correctly (Rules 18, 19, 20) | = | Expected Value | Yes, Tables G3.4-1 to G3.4-8
5-25 | NA | Table G3.1(5) Proposed Building Performance (a) | Fenestration (window and skylight) U-factors in the proposed model must match the user model | Proposed Model | No | Remove | Y | N |  |  | None | = | User RMR | No
5-26 | 5-20 | Table G3.1(5) Baseline Building Performance (d) | Vertical fenestration SHGC shall match the appropriate requirements in Tables G3.4-1 through G3.4-8 | Baseline Model | Yes | Full | N | N |  |  | None | = | Expected Value | No
5-27 | NA | Table G3.1(5) Proposed Building Performance (a) | Fenestration (window and skylight) SHGC in the proposed model must match the user model | Proposed Model | No | Remove | Y | N |  |  | 1. Baseline heating and cooling capacities are established correctly (air-side HVAC rule TBD). This affects baseline space conditioning categories 2. Baseline fenestration area is established correctly (Rules 18, 19, 20) | = | User RMR | Yes, Tables G3.4-1 to G3.4-8
5-28 | 5-21 | Table G3.1(1), Baseline Building Performance | Fenestration that is not regulated (not part of building envelope) must be modeled with the same area, U-factor and SHGC in the baseline as in the proposed design | Baseline Model | Yes | Full | N | N |  |  | 1. Baseline heating and cooling capacities are established correctly (air-side HVAC rule TBD). This affects baseline space conditioning categories | = | Proposed Model | No
5-29 | 5-22 | Table G3.1(5) Baseline Building Performance(d) | Baseline vertical fenestration shall be assumed to be flush with the exterior wall, and no shading projections shall be modeled. | Baseline Model | Yes | Full | N | N |  |  | None | = | Expected Value | No
5-30 | NA | Table G3.1(5) Proposed Building Performance (a) | Proposed fenestration has the same shading projections as the user model. | Proposed Model | No | Remove | Y | N |  |  | None | = | User RMR | No
5-31 | 5-23 | Table G3.1(5) Proposed Building Performance a.4 Table G3.1(5) Baseline Building Performance (d) | Manual fenestration shading devices, such as blinds or shades, shall be modeled or not modeled the same as in the baseline building design. | Baseline Model | Yes | Full | N | N |  |  | None | = | Proposed Model | No
5-32 | NA | Deleted | Deleted |  | Deleted | Deleted |  | N
5-33 | NA | Table G3.1(5) Proposed Building Performance (a) | Automatically controlled fenestration shading devices must be modeled in the proposed design the same as in user model. | Proposed Model | No | Remove | Y | N |  |  | None | = | User RMR | No
5-34 | 5-24 | Table G3.1(5) Baseline Building Performance (e) | If skylight area in the proposed desing is 3% or less of the roof surface, the skylight area shall be equal to that in the proposed design. | Baseline Model | Yes | Full | N | N |  |  | None | = | Proposed Model | No
5-35 | 5-25 | Table G3.1(5) Baseline Building Performance (e) | If the skylight area of the proposed design is greater than 3%, baseline skylight area shall be decreased by an identical percentage in all roof components in which skylights are located to reach 3%. | Baseline Model | Yes | Full | N | N |  |  | None | = | Proposed Model | No
5-36 | 5-26 | Table G3.1(5) Baseline Building Performance (e) | Skylight area must be allocated to surfaces in the same proportion in the baseline as in the proposed design; Skylight orientation and tilt shall be the same as in the proposed design. | Baseline Model | Yes | Full | N | N |  |  | None | = | Proposed Model | No
5-37 | 5-27 | Table G3.1(5) Baseline Building Performance (e) | Skylight U-factors for residential, non-residential and semiheated spaces in the baseline model must match the appropriate requirements in Table G3.4-1 through G3.4-8 | Baseline Model | Yes | Full | N | N |  |  | 1. Baseline heating and cooling capacities are established correctly (air-side HVAC rule TBD). This affects baseline space conditioning categories 2. Baseline skylight area is established correctly (Rules 34,35) | = | Expected Value | Yes, Tables G3.4-1 to G3.4-8
5-38 | 5-28 | Table G3.1(5) Baseline Building Performance (e) | Skylight SHGC properties shall match the appropriate requirements in Tables G3.4-1 through G3.4-8 using the value and the applicable skylight percentage. | Baseline Model | Yes | Full | N | N |  |  | 1. Baseline heating and cooling capacities are established correctly (air-side HVAC rule TBD). This affects baseline space conditioning categories 2. Baseline skylight area is established correctly (Rules 34,35) | = | Expected Value | Yes, Tables G3.4-1 to G3.4-8
5-39 | 5-29 | Table G3.1(5) Proposed Building Performance (a) | Manually controlled dynamic glazing shall use the average of the minimum and maximum SHGC and VT. | Proposed Model | Yes | Applicability | N | N |  |  | None | = | Expected Value | No
5-40 | 5-30 | Table G3.1(5) Baseline Building Performance (f) | The baseline roof surfaces shall be modeled using a thermal emittance of 0.9 | Baseline Model | Yes | Full | N | N |  |  | None | = | Expected Value | No
5-41 | 5-31 | Table G3.1(5) Proposed Building Performance (a)(3) | The proposed roof surfaces shall be modeled using the same thermal emittance as in the user model if the aged test data are available, or equal to 0.9 default emittance | Proposed Model | Yes | Full | N | N | Full | Full | None | = | User Model | No
5-42 | 5-32 | Table G3.1(5) Baseline Building Performance | The baseline roof surfaces shall be modeled using a solar reflectance of 0.30. | Baseline Model | Yes | Full | N | N |  |  | None | = | Expected Value | No
5-43 | 5-33 | Table G3.1(5) Proposed Building Performance (a)(3) | The proposed roof surfaces shall be modeled using the same solar reflectance as in the user model if the aged test data are available, or equal to 0.7 default reflectance. | Proposed Model | Yes | Full | N | N |  | Show warning message if solar reflectance differ from the default of 0.3. ("Where aged test data are unavailable, the roof surface may be modeled with a reflectance of 0.30 and a thermal emittance of 0.90."); Show message saying that P-RMR may not be equal to U-RMR if aged test data is not available. | None | = | User Model | No
5-44 | 5-34 | Table G3.1(5) Proposed Building Performance (b) | The infiltration modeling method in the baseline includes adjustment for weather and building operation. | Baseline Model | Yes | Full | N | N |  |  | 1. Baseline heating and cooling capacities are established correctly (air-side HVAC rule TBD). This affects baseline space conditioning categories | = | Expected Value | No
5-45 | 5-35 | Table G3.1(5) Proposed Building Performance (b) | The infiltration modeling method in the proposed includes adjustment for weather and building operation. | Proposed Model | Yes | Full | N | N |  |  | None | = | Baseline Model | No
5-46 | NA | Table G3.1(5) Proposed Building Performance (b) | The infiltration shall be modeled using the same methodology and adjustments for weather and building operation in both the proposed design and the baseline building design. | Proposed Model | No | Remove | N | N |  |  | None | = | Baseline RMR | No
5-47 | 5-36 | Table G3.1(5) Baseline Building Performance (h) | The baseline air leakage rate of the building envelope (I75Pa) at a fixed building pressure differential of 0.3 in. of water shall be 1 cfm/ft2. The air leakage rate of the building envelope shall be converted to appropriate units for the simulation program using one of the methods in Section Table G3.1.1.4. | Baseline Model | Yes | Full | N | N |  |  | 1. Baseline heating and cooling capacities are established correctly (air-side HVAC rule TBD). This affects baseline space conditioning categories | = | Expected Value | No
5-48 | 5-37 | Table G3.1(5) Proposed Building Performance (b) | The air leakage rate in unconditioned and unenclosed spaces must be the same in the baseline and proposed design | Baseline Model | Yes | Full | N | N |  |  | 1. Baseline heating and cooling capacities are established correctly (air-side HVAC rule TBD). This affects baseline space conditioning categories | = | Proposed Model | No
5-49 | 5-38 | Table G3.1(5) Proposed Building Performance (b) | The proposed air leakage rate of the building envelope (I75Pa) at a fixed building pressure differential of 0.3 in. of water shall be 0.6 cfm/ft2 for buildings providing verification in accordance with Section 5.9.1.2. The air leakage rate of the building envelope shall be converted to appropriate units for the simulation program using one of the methods in Section Table G3.1.1.4. Exceptions: When whole-building air leakage testing, in accordance with Section 5.4.3.1.1, is specified during design and completed after construction, the proposed design air leakage rate of the building envelope shall be as measured. | Proposed Model | Yes | Full | N | N |  |  | None | = | Expected Value | No
5-50 | NA | Table G3.1(14) Proposed Building Performance (a) | Shading by adjacent structures and terrain is the same in the baseline and proposed. | Baseline Model | No | Remove | N | Y |  | a. If site shading is included in both the baseline and proposed, include a message to verify that it is the same in both. | None | = | Proposed RMR | No
5-51 | NA | Table G3.1(14) Proposed Building Performance (a) | Shading by adjacent structures and terrain is the same in the proposed design as in user model. | Proposed Model | No | Remove | Y | N |  |  | None | = | User RMR | No
5-52 | 5-39 | Table G3.1(14) Proposed Building Performance (b) | It is acceptable to use either an annual average ground temperature or monthly average ground temperatures for calculation of heat loss through basement floors. | Baseline Model | Yes | Full (missing) | N | Y (?) |  |  | None | = | Expected Value | No
5-53 | 5-40 | Table G3.1(5) Baseline Building Performance (b) | U-factor of the baseline door is based on Tables G3.4-1 through G3.4-8 for the applicable door type (swinging or non-swinging) and envelope conditioning category | Baseline Model | Yes | Full | N | N |  |  | None | = | User Model | Yes, Tables G3.4-1 to G3.4-8
5-54 | NA | Table G3.1(5), Baseline Building Performance (b) | subsurface.subclassification is the same in the B-RMR andn P-RMR | Baseline Model | No | Remove | N | Y |  |  | Missing RDS | = | Proposed RMR | No
5-55 | 5-41 | Table G3.1(5) Baseline Building Performance (b) | Opaque roof surfaces that are not regulated (not part of opaque building envelope) must be modeled with the same thermal emittance and solar reflectance in the baseline as in the proposed design | Baseline Model | Yes | Full | N | N |  |  | Dont have 5-55 | = | Proposed Model | No
5-56 | NA | Table G3.1(5) Baseline Building Performance (a) | Area of each surface in the baseline is the same as in the proposed design | Baseline Model | No | Remove | N | Y |  |  | None | = | Proposed RMR | No

## Templates
key1 | key2 | key3 | key4 | data_group | object_id | parent_id | data_element | unit_type | units | SEMI-HEATED | rule-5-2-a | rule-5-2-b | rule-5-3-a | rule-5-3-b | rule-5-5-a | rule-5-5-b | rule-5-5-c | rule-5-5-d | rule-5-5-e | rule-5-5-f | rule-5-5-g | rule-5-5-h | rule-5-5-i | rule-5-8-a | rule-5-8-b | rule-5-8-c | rule-5-8-d | rule-5-8-e | rule-5-8-f | rule-5-8-g | rule-5-8-h | rule-5-8-i | rule-5-11-a | rule-5-11-b | rule-5-11-c | rule-5-11-d | rule-5-11-e | rule-5-11-f | rule-5-11-g | rule-5-11-h | rule-5-11-i | rule-5-13-a | rule-5-13-b | rule-5-13-c | rule-5-13-d | rule-5-13-e | rule-5-13-f | rule-5-13-g | rule-5-13-h | rule-5-13-i | rule-5-15-a | rule-5-15-b | rule-5-15-c | rule-5-15-d | rule-5-15-e | rule-5-15-f | rule-5-15-g | rule-5-15-h | rule-5-15-i | rule-5-17-a | rule-5-17-b | rule-5-17-c | rule-5-17-d | rule-5-17-e | rule-5-17-f | rule-5-17-g | rule-5-17-h | rule-5-17-i | rule-5-17-j | rule-5-17-k | rule-5-17-l | rule-5-18-a | rule-5-18-b | rule-5-18-c | rule-5-18-d | rule-5-19-a | rule-5-19-b | rule-5-19-c | rule-5-19-d | rule-5-21-a | rule-5-21-b | rule-5-24-a | rule-5-24-b | rule-5-24-c | rule-5-24-d | rule-5-24-e | rule-5-24-f | rule-5-24-g | rule-5-24-h | rule-5-26-a | rule-5-26-b | rule-5-26-c | rule-5-26-d | rule-5-26-e | rule-5-26-f | rule-5-26-g | rule-5-26-h | rule-5-28 | rule-5-31-a | rule-5-31-b | rule-5-34-a | rule-5-34-b | rule-5-35-a | rule-5-35-b | rule-5-36-a | rule-5-36-b | rule-5-37-a | rule-5-37-b | rule-5-37-c | rule-5-37-d | rule-5-37-e | rule-5-37-f | rule-5-37-g | rule-5-37-h | rule-5-38-a | rule-5-38-b | rule-5-38-c | rule-5-38-d | rule-5-38-e | rule-5-38-f | rule-5-38-g | rule-5-40-a | rule-5-40-b | rule-5-42-a | rule-5-42-b | rule-5-44-a | rule-5-44-b | rule-5-44-c | rule-5-45-a | rule-5-45-b | rule-5-46-a | rule-5-46-b | rule-5-47-a | rule-5-47-b | rule-5-47-c | rule-5-47-d | rule-5-47-e | rule-5-47-f | rule-5-47-g | rule-5-47-h | rule-5-48-a | rule-5-48-b | rule-5-49-a | rule-5-49-b | rule-5-49-c | rule-5-49-d | rule-5-55
id |  |  |  | ASHRAE229 | ASHRAE229 1 | - | id |  |  |  | ASHRAE229 | ASHRAE229 | ASHRAE229 | ASHRAE229 | ASHRAE229 | ASHRAE229 | ASHRAE229 | ASHRAE229 | ASHRAE229 | ASHRAE229 | ASHRAE229 | ASHRAE229 | ASHRAE229 | ASHRAE229 | ASHRAE229 | ASHRAE229 | ASHRAE229 | ASHRAE229 | ASHRAE229 | ASHRAE229 | ASHRAE229 | ASHRAE229 | ASHRAE229 | ASHRAE229 | ASHRAE229 | ASHRAE229 | ASHRAE229 | ASHRAE229 | ASHRAE229 | ASHRAE229 | ASHRAE229 | ASHRAE229 | ASHRAE229 | ASHRAE229 | ASHRAE229 | ASHRAE229 | ASHRAE229 | ASHRAE229 | ASHRAE229 | ASHRAE229 | ASHRAE229 | ASHRAE229 | ASHRAE229 | ASHRAE229 | ASHRAE229 | ASHRAE229 | ASHRAE229 | ASHRAE229 | ASHRAE229 | ASHRAE229 | ASHRAE229 | ASHRAE229 | ASHRAE229 | ASHRAE229 | ASHRAE229 | ASHRAE229 | ASHRAE229 | ASHRAE229 | ASHRAE229 | ASHRAE229 | ASHRAE229 | ASHRAE229 | ASHRAE229 | ASHRAE229 | ASHRAE229 | ASHRAE229 | ASHRAE229 | ASHRAE229 | ASHRAE229 | ASHRAE229 | ASHRAE229 | ASHRAE229 | ASHRAE229 | ASHRAE229 | ASHRAE229 | ASHRAE229 | ASHRAE229 | ASHRAE229 | ASHRAE229 | ASHRAE229 | ASHRAE229 | ASHRAE229 | ASHRAE229 | ASHRAE229 | ASHRAE229 | ASHRAE229 | ASHRAE229 | ASHRAE229 | ASHRAE229 | ASHRAE229 | ASHRAE229 | ASHRAE229 | ASHRAE229 | ASHRAE229 | ASHRAE229 | ASHRAE229 | ASHRAE229 | ASHRAE229 | ASHRAE229 | ASHRAE229 | ASHRAE229 | ASHRAE229 | ASHRAE229 | ASHRAE229 | ASHRAE229 | ASHRAE229 | ASHRAE229 | ASHRAE229 | ASHRAE229 | ASHRAE229 | ASHRAE229 | ASHRAE229 | ASHRAE229 | ASHRAE229 | ASHRAE229 | ASHRAE229 | ASHRAE229 | ASHRAE229 | ASHRAE229 | ASHRAE229 | ASHRAE229 | ASHRAE229 | ASHRAE229 | ASHRAE229 | ASHRAE229 | ASHRAE229 | ASHRAE229 | ASHRAE229 | ASHRAE229 | ASHRAE229 | ASHRAE229 | ASHRAE229 | ASHRAE229 | ASHRAE229 | ASHRAE229 | ASHRAE229 | ASHRAE229
weather | climate_zone |  |  | ASHRAE229 | ASHRAE229 1 | weather | climate_zone | [7 empty] | CZ4A | CZ4A | CZ4A | CZ4A | CZ4A | CZ4A | CZ4A | CZ8 | CZ8 | CZ4A | CZ4A | CZ4A | CZ4A | CZ4A | CZ4A | CZ4A | CZ8 | CZ8 | CZ4A | CZ4A | CZ4A | CZ4A | CZ4A | CZ4A | CZ4A | CZ8 | CZ8 | CZ4A | CZ4A | CZ4A | CZ4A | CZ4A | CZ4A | CZ4A | CZ8 | CZ8 | CZ4A | CZ4A | CZ4A | CZ4A | CZ4A | CZ4A | CZ4A | CZ8 | CZ8 | CZ4A | CZ4A | CZ4A | CZ4A | CZ4A | CZ4A | CZ4A | CZ4A | CZ4A | CZ4A | CZ4A | CZ4A | CZ4A | CZ4A | CZ4A | CZ4A | CZ4A | CZ4A | CZ4A | CZ4A | CZ4A | CZ4A | CZ4A | CZ4A | CZ4A | CZ4A | CZ4A | CZ4A | CZ3C | CZ3C | CZ4A | CZ4A | CZ4A | CZ4A | CZ4A | CZ4A | CZ3C | CZ3C | CZ4A |  |  | CZ4A | CZ4A | CZ4A | CZ4A | CZ4A | CZ4A | CZ4A | CZ4A | CZ4A | CZ4A | CZ4A | CZ4A | CZ3C | CZ3C | CZ4A | CZ4A | CZ4A | CZ4A | CZ4A | CZ3C | CZ3C | CZ4A | CZ4A | CZ4A | CZ4A | [7 empty] | CZ4A | CZ4A | CZ4A | CZ4A | CZ4A | CZ4A | CZ4A | CZ4A | CZ4A | CZ4A | CZ4A | CZ4A | CZ4A | CZ4A | CZ4A
weather | data_source_type |  |  | ASHRAE229 | ASHRAE229 1 | weather | data_source_type | [7 empty] | OTHER | OTHER | OTHER | OTHER | OTHER | OTHER | OTHER | OTHER | OTHER | OTHER | OTHER | OTHER | OTHER | OTHER | OTHER | OTHER | OTHER | OTHER | OTHER | OTHER | OTHER | OTHER | OTHER | OTHER | OTHER | OTHER | OTHER | OTHER | OTHER | OTHER | OTHER | OTHER | OTHER | OTHER | OTHER | OTHER | OTHER | OTHER | OTHER | OTHER | OTHER | OTHER | OTHER | OTHER | OTHER | OTHER | OTHER | OTHER | OTHER | OTHER | OTHER | OTHER | OTHER | OTHER | OTHER | OTHER | OTHER | OTHER | OTHER | OTHER | OTHER | OTHER | OTHER | OTHER | OTHER | OTHER | OTHER | OTHER | OTHER | OTHER | OTHER | OTHER | OTHER | OTHER | OTHER | OTHER | OTHER | OTHER | OTHER | OTHER | OTHER | OTHER | OTHER | OTHER |  |  | OTHER | OTHER | OTHER | OTHER | OTHER | OTHER | OTHER | OTHER | OTHER | OTHER | OTHER | OTHER | OTHER | OTHER | OTHER | OTHER | OTHER | OTHER | OTHER | OTHER | OTHER | OTHER | OTHER | OTHER | OTHER | [7 empty] | OTHER | OTHER | OTHER | OTHER | OTHER | OTHER | OTHER | OTHER | OTHER | OTHER | OTHER | OTHER | OTHER | OTHER | OTHER
calendar | is_leap_year |  |  | Calendar | N/A | ASHRAE229 1 | is_leap_year | [121 empty] | false | false
ruleset_model_descriptions[0] | id |  |  | RulesetModelInstance | RMR 1 | ASHRAE229 1 | id |  |  |  | RMR 1 | RMR 1 | RMR 1 | RMR 1 | RMR 1 | RMR 1 | RMR 1 | RMR 1 | RMR 1 | RMR 1 | RMR 1 | RMR 1 | RMR 1 | RMR 1 | RMR 1 | RMR 1 | RMR 1 | RMR 1 | RMR 1 | RMR 1 | RMR 1 | RMR 1 | RMR 1 | RMR 1 | RMR 1 | RMR 1 | RMR 1 | RMR 1 | RMR 1 | RMR 1 | RMR 1 | RMR 1 | RMR 1 | RMR 1 | RMR 1 | RMR 1 | RMR 1 | RMR 1 | RMR 1 | RMR 1 | RMR 1 | RMR 1 | RMR 1 | RMR 1 | RMR 1 | RMR 1 | RMR 1 | RMR 1 | RMR 1 | RMR 1 | RMR 1 | RMR 1 | RMR 1 | RMR 1 | RMR 1 | RMR 1 | RMR 1 | RMR 1 | RMR 1 | RMR 1 | RMR 1 | RMR 1 | RMR 1 | RMR 1 | RMR 1 | RMR 1 | RMR 1 | RMR 1 | RMR 1 | RMR 1 | RMR 1 | RMR 1 | RMR 1 | RMR 1 | RMR 1 | RMR 1 | RMR 1 | RMR 1 | RMR 1 | RMR 1 | RMR 1 | RMR 1 | RMR 1 | RMR 1 | RMR 1 | RMR 1 | RMR 1 | RMR 1 | RMR 1 | RMR 1 | RMR 1 | RMR 1 | RMR 1 | RMR 1 | RMR 1 | RMR 1 | RMR 1 | RMR 1 | RMR 1 | RMR 1 | RMR 1 | RMR 1 | RMR 1 | RMR 1 | RMR 1 | RMR 1 | RMR 1 | RMR 1 | RMR 1 | RMR 1 | RMR 1 | RMR 1 | RMR 1 | RMR 1 | RMR 1 | RMR 1 | RMR 1 | RMR 1 | RMR 1 | RMR 1 | RMR 1 | RMR 1 | RMR 1 | RMR 1 | RMR 1 | RMR 1 | RMR 1 | RMR 1 | RMR 1 | RMR 1 | RMR 1 | RMR 1 | RMR 1 | RMR 1 | RMR 1 | RMR 1 | RMR 1
ruleset_model_descriptions[0] | measured_infiltration_pressure_difference |  |  | MeasuredInfiltrationPressureDifference | N/A | ASHRAE229 1 | measured_infiltration_pressure_difference | infiltration_pressure_difference | Pa | [123 empty] | 75 | 75 |  |  | 75 | 75 |  |  |  |  | 75 | 75
JSON_PATH:buildings[0] | id |  |  | Building | Building 1 | RMR 1 | id |  |  |  | Building 1 | Building 1 | Building 1 | Building 1 | Building 1 | Building 1 | Building 1 | Building 1 | Building 1 | Building 1 | Building 1 | Building 1 | Building 1 | Building 1 | Building 1 | Building 1 | Building 1 | Building 1 | Building 1 | Building 1 | Building 1 | Building 1 | Building 1 | Building 1 | Building 1 | Building 1 | Building 1 | Building 1 | Building 1 | Building 1 | Building 1 | Building 1 | Building 1 | Building 1 | Building 1 | Building 1 | Building 1 | Building 1 | Building 1 | Building 1 | Building 1 | Building 1 | Building 1 | Building 1 | Building 1 | Building 1 | Building 1 | Building 1 | Building 1 | Building 1 | Building 1 | Building 1 | Building 1 | Building 1 | Building 1 | Building 1 | Building 1 | Building 1 | Building 1 | Building 1 | Building 1 | Building 1 | Building 1 | Building 1 | Building 1 | Building 1 | Building 1 | Building 1 | Building 1 | Building 1 | Building 1 | Building 1 | Building 1 | Building 1 | Building 1 | Building 1 | Building 1 | Building 1 | Building 1 | Building 1 | Building 1 | Building 1 | Building 1 | Building 1 | Building 1 | Building 1 | Building 1 | Building 1 | Building 1 | Building 1 | Building 1 | Building 1 | Building 1 | Building 1 | Building 1 | Building 1 | Building 1 | Building 1 | Building 1 | Building 1 | Building 1 | Building 1 | Building 1 | Building 1 | Building 1 | Building 1 | Building 1 | Building 1 | Building 1 | Building 1 | Building 1 | Building 1 | Building 1 | Building 1 | Building 1 | Building 1 | Building 1 | Building 1 | Building 1 | Building 1 | Building 1 | Building 1 | Building 1 | Building 1 | Building 1 | Building 1 | Building 1 | Building 1 | Building 1 | Building 1 | Building 1 | Building 1 | Building 1 | Building 1 | Building 1 | Building 1 | Building 1
JSON_PATH:buildings[0] | building_open_schedule |  |  | Building | Building 1 | RMR 1 | building_open_schedule |  |  |  | Required Schedule 1 | Required Schedule 1 | Required Schedule 1 | Required Schedule 1 | Required Schedule 1 | Required Schedule 1 | Required Schedule 1 | Required Schedule 1 | Required Schedule 1 | Required Schedule 1 | Required Schedule 1 | Required Schedule 1 | Required Schedule 1 | Required Schedule 1 | Required Schedule 1 | Required Schedule 1 | Required Schedule 1 | Required Schedule 1 | Required Schedule 1 | Required Schedule 1 | Required Schedule 1 | Required Schedule 1 | Required Schedule 1 | Required Schedule 1 | Required Schedule 1 | Required Schedule 1 | Required Schedule 1 | Required Schedule 1 | Required Schedule 1 | Required Schedule 1 | Required Schedule 1 | Required Schedule 1 | Required Schedule 1 | Required Schedule 1 | Required Schedule 1 | Required Schedule 1 | Required Schedule 1 | Required Schedule 1 | Required Schedule 1 | Required Schedule 1 | Required Schedule 1 | Required Schedule 1 | Required Schedule 1 | Required Schedule 1 | Required Schedule 1 | Required Schedule 1 | Required Schedule 1 | Required Schedule 1 | Required Schedule 1 | Required Schedule 1 | Required Schedule 1 | Required Schedule 1 | Required Schedule 1 | Required Schedule 1 | Required Schedule 1 | Required Schedule 1 | Required Schedule 1 | Required Schedule 1 | Required Schedule 1 | Required Schedule 1 | Required Schedule 1 | Required Schedule 1 | Required Schedule 1 | Required Schedule 1 | Required Schedule 1 | Required Schedule 1 | Required Schedule 1 | Required Schedule 1 | Required Schedule 1 | Required Schedule 1 | Required Schedule 1 | Required Schedule 1 | Required Schedule 1 | Required Schedule 1 | Required Schedule 1 | Required Schedule 1 | Required Schedule 1 | Required Schedule 1 | Required Schedule 1 | Required Schedule 1 | Required Schedule 1 | Required Schedule 1 | Required Schedule 1 | Required Schedule 1 | Required Schedule 1 | Required Schedule 1 | Required Schedule 1 | Required Schedule 1 | Required Schedule 1 | Required Schedule 1 | Required Schedule 1 | Required Schedule 1 | Required Schedule 1 | Required Schedule 1 | Required Schedule 1 | Required Schedule 1 | Required Schedule 1 | Required Schedule 1 | Required Schedule 1 | Required Schedule 1 | Required Schedule 1 | Required Schedule 1 | Required Schedule 1 | Required Schedule 1 | Required Schedule 1 | Required Schedule 1 | Required Schedule 1 | Required Schedule 1 | Required Schedule 1 | Required Schedule 1 | Required Schedule 1 | Required Schedule 1 | Required Schedule 1 | Required Schedule 1 | Required Schedule 1 | Required Schedule 1 | Required Schedule 1 | Required Schedule 1 | Required Schedule 1 | Required Schedule 1 | Required Schedule 1 | Required Schedule 1 | Building Open Schedule 1 | Building Open Schedule 1 | Required Schedule 1 | Required Schedule 1 | Building Open Schedule 1 | Building Open Schedule 1 | Required Schedule 1 | Required Schedule 1 | Required Schedule 1 | Required Schedule 1 | Building Open Schedule 1 | Building Open Schedule 1 | Building Open Schedule 1 | Building Open Schedule 1 | Required Schedule 1
JSON_PATH:buildings[0] | has_site_shading |  |  | Building | Building 1 | RMR 1 | has_site_shading
JSON_PATH:building_segments[0] | is_all_new |  |  | Building | Building 1 | RMR 1 | is_all_new | [64 empty] | TRUE | TRUE | TRUE | TRUE | TRUE | TRUE | FALSE | FALSE
JSON_PATH:building_segments[0] | id |  |  | BuildingSegment | Building Segment 1 | Building 1 | id |  |  |  | Building Segment 1 | Building Segment 1 | Building Segment 1 | Building Segment 1 | Building Segment 1 | Building Segment 1 | Building Segment 1 | Building Segment 1 | Building Segment 1 | Building Segment 1 | Building Segment 1 | Building Segment 1 | Building Segment 1 | Building Segment 1 | Building Segment 1 | Building Segment 1 | Building Segment 1 | Building Segment 1 | Building Segment 1 | Building Segment 1 | Building Segment 1 | Building Segment 1 | Building Segment 1 | Building Segment 1 | Building Segment 1 | Building Segment 1 | Building Segment 1 | Building Segment 1 | Building Segment 1 | Building Segment 1 | Building Segment 1 | Building Segment 1 | Building Segment 1 | Building Segment 1 | Building Segment 1 | Building Segment 1 | Building Segment 1 | Building Segment 1 | Building Segment 1 | Building Segment 1 | Building Segment 1 | Building Segment 1 | Building Segment 1 | Building Segment 1 | Building Segment 1 | Building Segment 1 | Building Segment 1 | Building Segment 1 | Building Segment 1 | Building Segment 1 | Building Segment 1 | Building Segment 1 | Building Segment 1 | Building Segment 1 | Building Segment 1 | Building Segment 1 | Building Segment 1 | Building Segment 1 | Building Segment 1 | Building Segment 1 | Building Segment 1 | Building Segment 1 | Building Segment 1 | Building Segment 1 | Building Segment 1 | Building Segment 1 | Building Segment 1 | Building Segment 1 | Building Segment 1 | Building Segment 1 | Building Segment 1 | Building Segment 1 | Building Segment 1 | Building Segment 1 | Building Segment 1 | Building Segment 1 | Building Segment 1 | Building Segment 1 | Building Segment 1 | Building Segment 1 | Building Segment 1 | Building Segment 1 | Building Segment 1 | Building Segment 1 | Building Segment 1 | Building Segment 1 | Building Segment 1 | Building Segment 1 | Building Segment 1 | Building Segment 1 | Building Segment 1 | Building Segment 1 | Building Segment 1 | Building Segment 1 | Building Segment 1 | Building Segment 1 | Building Segment 1 | Building Segment 1 | Building Segment 1 | Building Segment 1 | Building Segment 1 | Building Segment 1 | Building Segment 1 | Building Segment 1 | Building Segment 1 | Building Segment 1 | Building Segment 1 | Building Segment 1 | Building Segment 1 | Building Segment 1 | Building Segment 1 | Building Segment 1 | Building Segment 1 | Building Segment 1 | Building Segment 1 | Building Segment 1 | Building Segment 1 | Building Segment 1 | Building Segment 1 | Building Segment 1 | Building Segment 1 | Building Segment 1 | Building Segment 1 | Building Segment 1 | Building Segment 1 | Building Segment 1 | Building Segment 1 | Building Segment 1 | Building Segment 1 | Building Segment 1 | Building Segment 1 | Building Segment 1 | Building Segment 1 | Building Segment 1 | Building Segment 1 | Building Segment 1 | Building Segment 1
JSON_PATH:building_segments[0] | area_type_vertical_fenestration |  |  | BuildingSegment | Building Segment 1 | Building 1 | area_type_vertical_fenestration | [64 empty] | SCHOOL_PRIMARY | SCHOOL_PRIMARY | WAREHOUSE_NONREFRIGERATED | WAREHOUSE_NONREFRIGERATED | OTHER | OTHER | OTHER | OTHER
JSON_PATH:building_segments[1] | id |  |  | BuildingSegment | Building Segment 2 | Building 1 | id
JSON_PATH:building_segments[1] | area_type_vertical_fenestration |  |  | BuildingSegment | Building Segment 2 | Building 1 | area_type_vertical_fenestration
JSON_PATH:zones[0] | id |  |  | Zone | Zone 1 | Building Segment 1 | id |  |  |  | Zone 1 | Zone 1 | Zone 1 | Zone 1 | Zone 1 | Zone 1 | Zone 1 | Zone 1 | Zone 1 | Zone 1 | Zone 1 | Zone 1 | Zone 1 | Zone 1 | Zone 1 | Zone 1 | Zone 1 | Zone 1 | Zone 1 | Zone 1 | Zone 1 | Zone 1 | Zone 1 | Zone 1 | Zone 1 | Zone 1 | Zone 1 | Zone 1 | Zone 1 | Zone 1 | Zone 1 | Zone 1 | Zone 1 | Zone 1 | Zone 1 | Zone 1 | Zone 1 | Zone 1 | Zone 1 | Zone 1 | Zone 1 | Zone 1 | Zone 1 | Zone 1 | Zone 1 | Zone 1 | Zone 1 | Zone 1 | Zone 1 | Zone 1 | Zone 1 | Zone 1 | Zone 1 | Zone 1 | Zone 1 | Zone 1 | Zone 1 | Zone 1 | Zone 1 | Zone 1 | Zone 1 | Zone 1 | Zone 1 | Zone 1 | Zone 1 | Zone 1 | Zone 1 | Zone 1 | Zone 1 | Zone 1 | Zone 1 | Zone 1 | Zone 1 | Zone 1 | Zone 1 | Zone 1 | Zone 1 | Zone 1 | Zone 1 | Zone 1 | Zone 1 | Zone 1 | Zone 1 | Zone 1 | Zone 1 | Zone 1 | Zone 1 | Zone 1 | Zone 1 | Zone 1 | Zone 1 | Zone 1 | Zone 1 | Zone 1 | Zone 1 | Zone 1 | Zone 1 | Zone 1 | Zone 1 | Zone 1 | Zone 1 | Zone 1 | Zone 1 | Zone 1 | Zone 1 | Zone 1 | Zone 1 | Zone 1 | Zone 1 | Zone 1 | Zone 1 | Zone 1 | Zone 1 | Zone 1 | Zone 1 | Zone 1 | Zone 1 | Zone 1 | Zone 1 | Zone 1 | Zone 1 | Zone 1 | Zone 1 | Zone 1 | Zone 1 | Zone 1 | Zone 1 | Zone 1 | Zone 1 | Zone 1 | Zone 1 | Zone 1 | Zone 1 | Zone 1 | Zone 1 | Zone 1 | Zone 1
JSON_PATH:zones[0] | thermostat_cooling_setpoint_schedule |  |  | Zone | Zone 1 | Building Segment 1 | thermostat_cooling_setpoint_schedule |  |  |  | Cooling Schedule 1 | Cooling Schedule 1 | Cooling Schedule 1 | Cooling Schedule 1 | Cooling Schedule 1 | Cooling Schedule 1 | Cooling Schedule 1 | Cooling Schedule 1 | Cooling Schedule 1 | Cooling Schedule 1 | Cooling Schedule 1 | Cooling Schedule 1 | Cooling Schedule 1 | Cooling Schedule 1 | Cooling Schedule 1 | Cooling Schedule 1 | Cooling Schedule 1 | Cooling Schedule 1 | Cooling Schedule 1 | Cooling Schedule 1 | Cooling Schedule 1 | Cooling Schedule 1 | Cooling Schedule 1 | Cooling Schedule 1 | Cooling Schedule 1 | Cooling Schedule 1 | Cooling Schedule 1 | Cooling Schedule 1 | Cooling Schedule 1 | Cooling Schedule 1 | Cooling Schedule 1 | Cooling Schedule 1 | Cooling Schedule 1 | Cooling Schedule 1 | Cooling Schedule 1 | Cooling Schedule 1 | Cooling Schedule 1 | Cooling Schedule 1 | Cooling Schedule 1 | Cooling Schedule 1 | Cooling Schedule 1 | Cooling Schedule 1 | Cooling Schedule 1 | Cooling Schedule 1 | Cooling Schedule 1 | Cooling Schedule 1 | Cooling Schedule 1 | Cooling Schedule 1 | Cooling Schedule 1 | Cooling Schedule 1 | Cooling Schedule 1 | Cooling Schedule 1 | Cooling Schedule 1 | Cooling Schedule 1 | Cooling Schedule 1 | Cooling Schedule 1 | Cooling Schedule 1 | Cooling Schedule 1 | Cooling Schedule 1 | Cooling Schedule 1 | Cooling Schedule 1 | Cooling Schedule 1 | Cooling Schedule 1 | Cooling Schedule 1 | Cooling Schedule 1 | Cooling Schedule 1 | Cooling Schedule 1 | Cooling Schedule 1 | Cooling Schedule 1 | Cooling Schedule 1 | Cooling Schedule 1 | Cooling Schedule 1 | Cooling Schedule 1 | Cooling Schedule 1 | Cooling Schedule 1 | Cooling Schedule 1 | Cooling Schedule 1 | Cooling Schedule 1 | Cooling Schedule 1 | Cooling Schedule 1 | Cooling Schedule 1 | Cooling Schedule 1 | Cooling Schedule 1 | Cooling Schedule 1 | Cooling Schedule 1 | Cooling Schedule 1 | Cooling Schedule 1 | Cooling Schedule 1 | Cooling Schedule 1 | Cooling Schedule 1 | Cooling Schedule 1 | Cooling Schedule 1 | Cooling Schedule 1 | Cooling Schedule 1 | Cooling Schedule 1 | Cooling Schedule 1 | Cooling Schedule 1 | Cooling Schedule 1 | Cooling Schedule 1 | Cooling Schedule 1 | Cooling Schedule 1 | Cooling Schedule 1 | Cooling Schedule 1 | Cooling Schedule 1 | Cooling Schedule 1 | Cooling Schedule 1 | Cooling Schedule 1 | Cooling Schedule 1 | Cooling Schedule 1 | Cooling Schedule 1 | Cooling Schedule 1 | Cooling Schedule 1 | Cooling Schedule 1 | Cooling Schedule 1 | Cooling Schedule 1 | Cooling Schedule 1 | Cooling Schedule 1 | Cooling Schedule 1 | Cooling Schedule 1 | Cooling Schedule 1 | Cooling Schedule 1 | Cooling Schedule 1 | Cooling Schedule 1 | Cooling Schedule 1 | Cooling Schedule 1 | Cooling Schedule 1 | Cooling Schedule 1 | Cooling Schedule 1 | Cooling Schedule 1 | Cooling Schedule 1 | Cooling Schedule 1 | Cooling Schedule 1 | Cooling Schedule 1 | Cooling Schedule 1 | Cooling Schedule 1 | Cooling Schedule 1 | Cooling Schedule 1
JSON_PATH:zones[0] | thermostat_heating_setpoint_schedule |  |  | Zone | Zone 1 | Building Segment 1 | thermostat_heating_setpoint_schedule |  |  |  | Heating Schedule 1 | Heating Schedule 1 | Heating Schedule 1 | Heating Schedule 1 | Heating Schedule 1 | Heating Schedule 1 | Heating Schedule 1 | Heating Schedule 1 | Heating Schedule 1 | Heating Schedule 1 | Heating Schedule 1 | Heating Schedule 1 | Heating Schedule 1 | Heating Schedule 1 | Heating Schedule 1 | Heating Schedule 1 | Heating Schedule 1 | Heating Schedule 1 | Heating Schedule 1 | Heating Schedule 1 | Heating Schedule 1 | Heating Schedule 1 | Heating Schedule 1 | Heating Schedule 1 | Heating Schedule 1 | Heating Schedule 1 | Heating Schedule 1 | Heating Schedule 1 | Heating Schedule 1 | Heating Schedule 1 | Heating Schedule 1 | Heating Schedule 1 | Heating Schedule 1 | Heating Schedule 1 | Heating Schedule 1 | Heating Schedule 1 | Heating Schedule 1 | Heating Schedule 1 | Heating Schedule 1 | Heating Schedule 1 | Heating Schedule 1 | Heating Schedule 1 | Heating Schedule 1 | Heating Schedule 1 | Heating Schedule 1 | Heating Schedule 1 | Heating Schedule 1 | Heating Schedule 1 | Heating Schedule 1 | Heating Schedule 1 | Heating Schedule 1 | Heating Schedule 1 | Heating Schedule 1 | Heating Schedule 1 | Heating Schedule 1 | Heating Schedule 1 | Heating Schedule 1 | Heating Schedule 1 | Heating Schedule 1 | Heating Schedule 1 | Heating Schedule 1 | Heating Schedule 1 | Heating Schedule 1 | Heating Schedule 1 | Heating Schedule 1 | Heating Schedule 1 | Heating Schedule 1 | Heating Schedule 1 | Heating Schedule 1 | Heating Schedule 1 | Heating Schedule 1 | Heating Schedule 1 | Heating Schedule 1 | Heating Schedule 1 | Heating Schedule 1 | Heating Schedule 1 | Heating Schedule 1 | Heating Schedule 1 | Heating Schedule 1 | Heating Schedule 1 | Heating Schedule 1 | Heating Schedule 1 | Heating Schedule 1 | Heating Schedule 1 | Heating Schedule 1 | Heating Schedule 1 | Heating Schedule 1 | Heating Schedule 1 | Heating Schedule 1 | Heating Schedule 1 | Heating Schedule 1 | Heating Schedule 1 | Heating Schedule 1 | Heating Schedule 1 | Heating Schedule 1 | Heating Schedule 1 | Heating Schedule 1 | Heating Schedule 1 | Heating Schedule 1 | Heating Schedule 1 | Heating Schedule 1 | Heating Schedule 1 | Heating Schedule 1 | Heating Schedule 1 | Heating Schedule 1 | Heating Schedule 1 | Heating Schedule 1 | Heating Schedule 1 | Heating Schedule 1 | Heating Schedule 1 | Heating Schedule 1 | Heating Schedule 1 | Heating Schedule 1 | Heating Schedule 1 | Heating Schedule 1 | Heating Schedule 1 | Heating Schedule 1 | Heating Schedule 1 | Heating Schedule 1 | Heating Schedule 1 | Heating Schedule 1 | Heating Schedule 1 | Heating Schedule 1 | Heating Schedule 1 | Heating Schedule 1 | Heating Schedule 1 | Heating Schedule 1 | Heating Schedule 1 | Heating Schedule 1 | Heating Schedule 1 | Heating Schedule 1 | Heating Schedule 1 | Heating Schedule 1 | Heating Schedule 1 | Heating Schedule 1 | Heating Schedule 1 | Heating Schedule 1
JSON_PATH:zones[0] | infiltration_modeling_method_type |  |  | Zone | Zone 1 | Building Segment 1 | infiltration_modeling_method_type
JSON_PATH:zones[0] | volume |  |  | Zone | Zone 1 | Building Segment 1 | volume | volume | ft3 | [52 empty] | 2000 | 2000 |  |  | 2000 | 2000 |  |  | 2000 | 2000 | [10 empty] | 750 | 750 | 750 | 750 | 750 | 750 | 750 | 750 | 750 | 750 | 750 | 750 | 750 | 750 | 750 | 750 | 750 |  |  | 750 | 750 | 750 | 750 | 750 | 750 | 750 | 750 | 750 | 750 | 750 | 750 | 750 | 750 | 750 | 750 | 750 | 750 | 750 | 750 | 750 | 750 | 750 | 750 | 750 | [7 empty] | 50000 | 50000 | 50000 | 50000 | 50000 | 50000 | 50000 | 50000 | 750 | 750 | 50000 | 50000 | 50000 | 50000
JSON_PATH:zones[0] | spaces[0] | id |  | Space | Space 1 | Zone 1 | id |  |  | Space 1 |  |  |  |  | Space 1 | Space 1 | Space 1 | Space 1 | Space 1 | Space 1 | Space 1 | Space 1 | Space 1 | Space 1 | Space 1 | Space 1 | Space 1 | Space 1 | Space 1 | Space 1 | Space 1 | Space 1 | Space 1 | Space 1 | Space 1 | Space 1 | Space 1 | Space 1 | Space 1 | Space 1 | Space 1 | Space 1 | Space 1 | Space 1 | Space 1 | Space 1 | Space 1 | Space 1 | Space 1 | Space 1 | Space 1 | Space 1 | Space 1 | Space 1 | Space 1 | Space 1 | Space 1 | Space 1 | Space 1 | Space 1 | Space 1 | Space 1 | Space 1 | Space 1 | Space 1 | Space 1 | Space 1 | Space 1 | Space 1 | Space 1 | Space 1 | Space 1 | Space 1 | Space 1 | Space 1 | Space 1 | Space 1 | Space 1 | Space 1 | Space 1 | Space 1 | Space 1 | Space 1 | Space 1 | Space 1 | Space 1 | Space 1 | Space 1 | Space 1 | Space 1 | Space 1 | Space 1 | Space 1 | Space 1 | Space 1 | Space 1 | Space 1 | Space 1 |  |  | Space 1 | Space 1 | Space 1 | Space 1 | Space 1 | Space 1 | Space 1 | Space 1 | Space 1 | Space 1 | Space 1 | Space 1 | Space 1 | Space 1 | Space 1 | Space 1 | Space 1 | Space 1 | Space 1 | Space 1 | Space 1 | Space 1 | Space 1 | Space 1 | Space 1 | [7 empty] | Space 1 | Space 1 | Space 1 | Space 1 | Space 1 | Space 1 | Space 1 | Space 1 | Space 1 | Space 1 | Space 1 | Space 1 | Space 1 | Space 1 | Space 1
JSON_PATH:zones[0] | spaces[0] | occupant_multiplier_schedule |  | Space | Space 1 | Zone 1 | occupant_multiplier_schedule |  |  | Required Occupancy Sched 1 |  |  |  |  | Required Occupancy Sched 1 | Required Occupancy Sched 1 | Required Occupancy Sched 1 | Required Occupancy Sched 1 | Required Occupancy Sched 1 | Required Occupancy Sched 1 | Required Occupancy Sched 1 | Required Occupancy Sched 1 | Required Occupancy Sched 1 | Required Occupancy Sched 1 | Required Occupancy Sched 1 | Required Occupancy Sched 1 | Required Occupancy Sched 1 | Required Occupancy Sched 1 | Required Occupancy Sched 1 | Required Occupancy Sched 1 | Required Occupancy Sched 1 | Required Occupancy Sched 1 | Required Occupancy Sched 1 | Required Occupancy Sched 1 | Required Occupancy Sched 1 | Required Occupancy Sched 1 | Required Occupancy Sched 1 | Required Occupancy Sched 1 | Required Occupancy Sched 1 | Required Occupancy Sched 1 | Required Occupancy Sched 1 | Required Occupancy Sched 1 | Required Occupancy Sched 1 | Required Occupancy Sched 1 | Required Occupancy Sched 1 | Required Occupancy Sched 1 | Required Occupancy Sched 1 | Required Occupancy Sched 1 | Required Occupancy Sched 1 | Required Occupancy Sched 1 | Required Occupancy Sched 1 | Required Occupancy Sched 1 | Required Occupancy Sched 1 | Required Occupancy Sched 1 | Required Occupancy Sched 1 | Required Occupancy Sched 1 | Required Occupancy Sched 1 | Required Occupancy Sched 1 | Required Occupancy Sched 1 | Required Occupancy Sched 1 | Required Occupancy Sched 1 | Required Occupancy Sched 1 | Required Occupancy Sched 1 | Required Occupancy Sched 1 | Required Occupancy Sched 1 | Required Occupancy Sched 1 | Required Occupancy Sched 1 | Required Occupancy Sched 1 | Required Occupancy Sched 1 | Required Occupancy Sched 1 | Required Occupancy Sched 1 | Required Occupancy Sched 1 | Required Occupancy Sched 1 | Required Occupancy Sched 1 | Required Occupancy Sched 1 | Required Occupancy Sched 1 | Required Occupancy Sched 1 | Required Occupancy Sched 1 | Required Occupancy Sched 1 | Required Occupancy Sched 1 | Required Occupancy Sched 1 | Required Occupancy Sched 1 | Required Occupancy Sched 1 | Required Occupancy Sched 1 | Required Occupancy Sched 1 | Required Occupancy Sched 1 | Required Occupancy Sched 1 | Required Occupancy Sched 1 | Required Occupancy Sched 1 | Required Occupancy Sched 1 | Required Occupancy Sched 1 | Required Occupancy Sched 1 | Required Occupancy Sched 1 | Required Occupancy Sched 1 | Required Occupancy Sched 1 | Required Occupancy Sched 1 | Required Occupancy Sched 1 | Required Occupancy Sched 1 |  |  | Required Occupancy Sched 1 | Required Occupancy Sched 1 | Required Occupancy Sched 1 | Required Occupancy Sched 1 | Required Occupancy Sched 1 | Required Occupancy Sched 1 | Required Occupancy Sched 1 | Required Occupancy Sched 1 | Required Occupancy Sched 1 | Required Occupancy Sched 1 | Required Occupancy Sched 1 | Required Occupancy Sched 1 | Required Occupancy Sched 1 | Required Occupancy Sched 1 | Required Occupancy Sched 1 | Required Occupancy Sched 1 | Required Occupancy Sched 1 | Required Occupancy Sched 1 | Required Occupancy Sched 1 | Required Occupancy Sched 1 | Required Occupancy Sched 1 | Required Occupancy Sched 1 | Required Occupancy Sched 1 | Required Occupancy Sched 1 | Required Occupancy Sched 1 | [7 empty] | Required Schedule 1 | Required Schedule 1 | Required Schedule 1 | Required Schedule 1 | Required Schedule 1 | Required Schedule 1 |  |  | Required Occupancy Sched 1 | Required Occupancy Sched 1 | Required Schedule 1 | Required Schedule 1 | Required Schedule 1 | Required Schedule 1 | Required Occupancy Sched 1
JSON_PATH:zones[0] | spaces[0] | lighting_space_type |  | Space | Space 1 | Zone 1 | lighting_space_type |  |  | WAREHOUSE_STORAGE_AREA_SMALLER_HAND_CARRIED_ITEMS |  |  |  |  | DWELLING_UNIT | DWELLING_UNIT | DWELLING_UNIT | CORRIDOR_ALL_OTHERS | CORRIDOR_ALL_OTHERS | CORRIDOR_ALL_OTHERS | CORRIDOR_ALL_OTHERS | CORRIDOR_ALL_OTHERS | CORRIDOR_ALL_OTHERS | DWELLING_UNIT | DWELLING_UNIT | DWELLING_UNIT | CORRIDOR_ALL_OTHERS | CORRIDOR_ALL_OTHERS | DWELLING_UNIT | DWELLING_UNIT | CORRIDOR_ALL_OTHERS | CORRIDOR_ALL_OTHERS | DWELLING_UNIT | DWELLING_UNIT | DWELLING_UNIT | CLASSROOM_LECTURE_HALL_TRAINING_ROOM_ALL_OTHER | CLASSROOM_LECTURE_HALL_TRAINING_ROOM_ALL_OTHER | WAREHOUSE_STORAGE_AREA_SMALLER_HAND_CARRIED_ITEMS | WAREHOUSE_STORAGE_AREA_SMALLER_HAND_CARRIED_ITEMS | CLASSROOM_LECTURE_HALL_TRAINING_ROOM_ALL_OTHER | CLASSROOM_LECTURE_HALL_TRAINING_ROOM_ALL_OTHER | DWELLING_UNIT | DWELLING_UNIT | DWELLING_UNIT | CLASSROOM_LECTURE_HALL_TRAINING_ROOM_ALL_OTHER | CLASSROOM_LECTURE_HALL_TRAINING_ROOM_ALL_OTHER | WAREHOUSE_STORAGE_AREA_SMALLER_HAND_CARRIED_ITEMS | WAREHOUSE_STORAGE_AREA_SMALLER_HAND_CARRIED_ITEMS | CLASSROOM_LECTURE_HALL_TRAINING_ROOM_ALL_OTHER | CLASSROOM_LECTURE_HALL_TRAINING_ROOM_ALL_OTHER | DORMITORY_LIVING_QUARTERS | DORMITORY_LIVING_QUARTERS | DORMITORY_LIVING_QUARTERS | WORKSHOP | STAIRWELL | WAREHOUSE_STORAGE_AREA_SMALLER_HAND_CARRIED_ITEMS | WAREHOUSE_STORAGE_AREA_SMALLER_HAND_CARRIED_ITEMS | WORKSHOP | WORKSHOP | PARKING_AREA_INTERIOR | PARKING_AREA_INTERIOR | WAREHOUSE_STORAGE_AREA_SMALLER_HAND_CARRIED_ITEMS | WAREHOUSE_STORAGE_AREA_SMALLER_HAND_CARRIED_ITEMS | PARKING_AREA_INTERIOR | PARKING_AREA_INTERIOR | WAREHOUSE_STORAGE_AREA_SMALLER_HAND_CARRIED_ITEMS | WAREHOUSE_STORAGE_AREA_SMALLER_HAND_CARRIED_ITEMS | PARKING_AREA_INTERIOR | PARKING_AREA_INTERIOR | WAREHOUSE_STORAGE_AREA_SMALLER_HAND_CARRIED_ITEMS | WAREHOUSE_STORAGE_AREA_SMALLER_HAND_CARRIED_ITEMS | CLASSROOM_LECTURE_HALL_TRAINING_ROOM_SCHOOL | CLASSROOM_LECTURE_HALL_TRAINING_ROOM_SCHOOL | WAREHOUSE_STORAGE_AREA_SMALLER_HAND_CARRIED_ITEMS | WAREHOUSE_STORAGE_AREA_SMALLER_HAND_CARRIED_ITEMS | [6 empty] | DWELLING_UNIT | DWELLING_UNIT | STAIRWELL | STAIRWELL | STAIRWELL | STAIRWELL | STAIRWELL | STAIRWELL | DWELLING_UNIT | DWELLING_UNIT | STAIRWELL | STAIRWELL | STAIRWELL | STAIRWELL | STAIRWELL | STAIRWELL | [9 empty] | DWELLING_UNIT | DWELLING_UNIT | OFFICE_ENCLOSED | OFFICE_ENCLOSED |  |  | OFFICE_ENCLOSED | OFFICE_ENCLOSED | DWELLING_UNIT | DWELLING_UNIT | OFFICE_ENCLOSED | OFFICE_ENCLOSED |  | OFFICE_ENCLOSED | OFFICE_ENCLOSED | [11 empty] | OFFICE_ENCLOSED | OFFICE_ENCLOSED | OFFICE_ENCLOSED | OFFICE_ENCLOSED | WAREHOUSE_STORAGE_AREA_SMALLER_HAND_CARRIED_ITEMS | WAREHOUSE_STORAGE_AREA_SMALLER_HAND_CARRIED_ITEMS |  |  |  |  | OFFICE_ENCLOSED | OFFICE_ENCLOSED | WAREHOUSE_STORAGE_AREA_SMALLER_HAND_CARRIED_ITEMS | WAREHOUSE_STORAGE_AREA_SMALLER_HAND_CARRIED_ITEMS | PARKING_AREA_INTERIOR
JSON_PATH:zones[0] | spaces[0] | floor_area |  | Space | Space 1 | Zone 1 | floor_area | area | ft2 | 250 |  |  |  |  | 250 | 250 | 250 | 250 | 250 | 250 | 250 | 250 | 250 | 250 | 250 | 250 | 250 | 250 | 250 | 250 | 250 | 250 | 250 | 250 | 250 | 250 | 250 | 250 | 250 | 250 | 250 | 250 | 250 | 250 | 250 | 250 | 250 | 250 | 250 | 250 | 250 | 250 | 250 | 250 | 250 | 250 | 250 | 250 | 250 | 250 | 250 | 250 | 250 | 250 | 250 | 250 | 250 | 250 | 250 | 250 | 250 | 250 | 250 | 250 | 250 | 250 | 250 | 250 | 250 | 250 | 250 | 250 | 250 | 250 | 250 | 250 | 250 | 250 | 250 | 250 | 250 | 250 | 250 | 250 | 250 | 250 | 250 | 250 |  |  | 250 | 250 | 250 | 250 | 250 | 250 | 250 | 250 | 250 | 250 | 250 | 250 | 250 | 250 | 250 | 250 | 250 | 250 | 250 | 250 | 250 | 250 | 250 | 250 | 250 | [7 empty] | 5000 | 5000 | 5000 | 5000 | 5000 | 5000 | 5000 | 5000 | 250 | 250 | 5000 | 5000 | 5000 | 5000 | 250
JSON_PATH:zones[0] | infiltration | id |  | Infiltration | Infiltration 1 | Zone 1 | id | [118 empty] | Infiltration 1 | Infiltration 1 | Infiltration 1 | Infiltration 1 | Infiltration 1 | Infiltration 1 | Infiltration 1 | Infiltration 1 | Infiltration 1 | Infiltration 1 | Infiltration 1 | Infiltration 1 | Infiltration 1 | Infiltration 1 | Infiltration 1 | Infiltration 1 | Infiltration 1 | Infiltration 1 | Infiltration 1 | Infiltration 1 | Infiltration 1
JSON_PATH:zones[0] | infiltration | multiplier_schedule |  | Infiltration | Infiltration 1 | Zone 1 | multiplier_schedule | [121 empty] | Infiltration Schedule 1 | Infiltration Schedule 1 |  |  | Infiltration Schedule 1 | Infiltration Schedule 1 | Infiltration Schedule 2 | Infiltration Schedule 3 | Infiltration Schedule 1 | Infiltration Schedule 1 | Infiltration Schedule 1 | Infiltration Schedule 1 |  |  | Infiltration Schedule 1 | Infiltration Schedule 1 | Infiltration Schedule 1 | Infiltration Schedule 1
JSON_PATH:zones[0] | infiltration | flow_rate |  | Infiltration | Infiltration 1 | Zone 1 | flow_rate | volumetric_flow_rate | cfm | [123 empty] | 1120 | 5000 | 1120 | 2240 | 1120 | 5000 | 1120 | 2240 | 8495 |  | 672 | 1120 | 672 | 1120
JSON_PATH:zones[0] | infiltration | measured_air_leakage_rate |  | Infiltration | Infiltration 1 | Zone 1 | measured_air_leakage_rate | volumetric_flow_rate | cfm | [135 empty] | 6000 | 5000
JSON_PATH:zones[0] | infiltration | algorithm_name |  | Infiltration | Infiltration 1 | Zone 1 | algorithm_name
JSON_PATH:zones[0] | infiltration | modeling_method |  | Infiltration | Infiltration 1 | Zone 1 | modeling_method | [118 empty] | WEATHER_DRIVEN | PRESSURE_BASED | CONSTANT |  |  | WEATHER_DRIVEN | WEATHER_DRIVEN
JSON_PATH:zones[1] | id |  |  | Zone | Zone 2 | Building Segment 1 | id | [5 empty] | Zone 2 | Zone 2
JSON_PATH:zones[1] | thermostat_cooling_setpoint_schedule |  |  | Zone | Zone 2 | Building Segment 1 | thermostat_cooling_setpoint_schedule | [5 empty] | Cooling Schedule 1 | Cooling Schedule 1
JSON_PATH:zones[1] | thermostat_heating_setpoint_schedule |  |  | Zone | Zone 2 | Building Segment 1 | thermostat_heating_setpoint_schedule | [5 empty] | Heating Schedule 1 | Heating Schedule 1
JSON_PATH:terminals[0] | id |  |  | Terminals | Terminal 1 | Zone 1 | id | [7 empty] | Terminal 1 | Terminal 1 | Terminal 1 | Terminal 1 | Terminal 1 | Terminal 1 | Terminal 1 | Terminal 1 | Terminal 1 | Terminal 1 | Terminal 1 | Terminal 1 | Terminal 1 | Terminal 1 | Terminal 1 | Terminal 1 | Terminal 1 | Terminal 1 | Terminal 1 | Terminal 1 | Terminal 1 | Terminal 1 | Terminal 1 | Terminal 1 | Terminal 1 | Terminal 1 | Terminal 1 | Terminal 1 | Terminal 1 | Terminal 1 | Terminal 1 | Terminal 1 | Terminal 1 | Terminal 1 | Terminal 1 | Terminal 1 | Terminal 1 | Terminal 1 | Terminal 1 | Terminal 1 | Terminal 1 | Terminal 1 | Terminal 1 | Terminal 1 | Terminal 1 | [12 empty] | Terminal 1 | Terminal 1 | Terminal 1 | Terminal 1 | Terminal 1 | Terminal 1 | Terminal 1 | Terminal 1 | Terminal 1 | Terminal 1 | Terminal 1 | Terminal 1 | Terminal 1 | Terminal 1 | Terminal 1 | Terminal 1 | Terminal 1 | Terminal 1 | Terminal 1 | Terminal 1 | Terminal 1 | Terminal 1 | Terminal 1 | Terminal 1 | Terminal 1 | Terminal 1 | Terminal 1 |  |  | Terminal 1 | Terminal 1 | Terminal 1 | Terminal 1 | Terminal 1 | Terminal 1 | Terminal 1 | Terminal 1 | Terminal 1 | Terminal 1 | Terminal 1 | Terminal 1 | Terminal 1 | Terminal 1 | Terminal 1 | Terminal 1 | Terminal 1 | Terminal 1 | Terminal 1 | Terminal 1 | Terminal 1 | Terminal 1 | Terminal 1 | Terminal 1 | Terminal 1 | [7 empty] | Terminal 1 | Terminal 1 | Terminal 1 | Terminal 1 | Terminal 1 | Terminal 1 | Terminal 1 | Terminal 1 |  |  | Terminal 1 | Terminal 1 | Terminal 1 | Terminal 1
JSON_PATH:terminals[0] | served_by_heating_ventilating_air_conditioning_system |  |  | Terminals | Terminal 1 | Zone 1 | served_by_heating_ventilating_air_conditioning_system | [7 empty] | HVAC 1 | HVAC 1 | HVAC 1 | HVAC 1 | HVAC 1 | HVAC 1 | HVAC 1 | HVAC 1 | HVAC 1 | HVAC 1 | HVAC 1 | HVAC 1 | HVAC 1 | HVAC 1 | HVAC 1 | HVAC 1 | HVAC 1 | HVAC 1 | HVAC 1 | HVAC 1 | HVAC 1 | HVAC 1 | HVAC 1 | HVAC 1 | HVAC 1 | HVAC 1 | HVAC 1 | HVAC 1 | HVAC 1 | HVAC 1 | HVAC 1 | HVAC 1 | HVAC 1 | HVAC 1 | HVAC 1 | HVAC 1 | HVAC 1 | HVAC 1 | HVAC 1 | HVAC 1 | HVAC 1 | HVAC 1 | HVAC 1 | HVAC 1 | HVAC 1 | [12 empty] | HVAC 1 | HVAC 1 | HVAC 1 | HVAC 1 | HVAC 1 | HVAC 1 | HVAC 1 | HVAC 1 | HVAC 1 | HVAC 1 | HVAC 1 | HVAC 1 | HVAC 1 | HVAC 1 | HVAC 1 | HVAC 1 | HVAC 1 | HVAC 1 | HVAC 1 | HVAC 1 | HVAC 1 | HVAC 1 | HVAC 1 | HVAC 1 | HVAC 1 | HVAC 1 | HVAC 1 |  |  | HVAC 1 | HVAC 1 | HVAC 1 | HVAC 1 | HVAC 1 | HVAC 1 | HVAC 1 | HVAC 1 | HVAC 1 | HVAC 1 | HVAC 1 | HVAC 1 | HVAC 1 | HVAC 1 | HVAC 1 | HVAC 1 | HVAC 1 | HVAC 1 | HVAC 1 | HVAC 1 | HVAC 1 | HVAC 1 | HVAC 1 | HVAC 1 | HVAC 1 | [7 empty] | HVAC 1 | HVAC 1 | HVAC 1 | HVAC 1 | HVAC 1 | HVAC 1 | HVAC 1 | HVAC 1 |  |  | HVAC 1 | HVAC 1 | HVAC 1 | HVAC 1
JSON_PATH:surfaces[0] | id |  |  | Surface | Surface 1 | Zone 1 | id |  |  |  | Surface 1 | Surface 1 | Surface 1 | Surface 1 | Surface 1 | Surface 1 | Surface 1 | Surface 1 | Surface 1 | Surface 1 | Surface 1 | Surface 1 | Surface 1 | Surface 1 | Surface 1 | Surface 1 | Surface 1 | Surface 1 | Surface 1 | Surface 1 | Surface 1 | Surface 1 | Surface 1 | Surface 1 | Surface 1 | Surface 1 | Surface 1 | Surface 1 | Surface 1 | Surface 1 | Surface 1 | Surface 1 | Surface 1 | Surface 1 | Surface 1 | Surface 1 | Surface 1 | Surface 1 | Surface 1 | Surface 1 | Surface 1 | Surface 1 | Surface 1 | Surface 1 | Surface 1 | Surface 1 | Surface 1 | Surface 1 | Surface 1 | Surface 1 | Surface 1 | Surface 1 | Surface 1 | Surface 1 | Surface 1 | Surface 1 | Surface 1 | Surface 1 | Surface 1 | Surface 1 | Surface 1 | Surface 1 | Surface 1 | Surface 1 | Surface 1 | Surface 1 | Surface 1 | Surface 1 | Surface 1 | Surface 1 | Surface 1 | Surface 1 | Surface 1 | Surface 1 | Surface 1 | Surface 1 | Surface 1 | Surface 1 | Surface 1 | Surface 1 | Surface 1 | Surface 1 | Surface 1 | Surface 1 | Surface 1 | Surface 1 | Surface 1 | Surface 1 | Surface 1 | Surface 1 | Surface 1 | Surface 1 | Surface 1 | Surface 1 | Surface 1 | Surface 1 | Surface 1 | Surface 1 | Surface 1 | Surface 1 | Surface 1 | Surface 1 | Surface 1 | Surface 1 | Surface 1 | Surface 1 | Surface 1 | Surface 1 | Surface 1 | Surface 1 | Surface 1 | Surface 1 | Surface 1 | Surface 1 | Surface 1 | [7 empty] | Surface 1 | Surface 1 | Surface 1 | Surface 1 | Surface 1 | Surface 1 | Surface 1 | Surface 1 | Surface 1 | Surface 1 | Surface 1 | Surface 1 | Surface 1 | Surface 1 | Surface 1
JSON_PATH:surfaces[0] | azimuth |  |  | Surface | Surface 1 | Zone 1 | azimuth |  |  |  | 20 | 20 | [120 empty] | 180 | 180 |  |  | 180 | 180 |  |  |  |  | 180 | 180 | 180 | 180
JSON_PATH:surfaces[0] | adjacent_to |  |  | Surface | Surface 1 | Zone 1 | adjacent_to | [5 empty] | EXTERIOR | EXTERIOR | EXTERIOR | EXTERIOR | EXTERIOR | EXTERIOR | EXTERIOR | EXTERIOR | EXTERIOR | EXTERIOR | EXTERIOR | GROUND | GROUND | GROUND | GROUND | GROUND | GROUND | GROUND | GROUND | GROUND | EXTERIOR | EXTERIOR | EXTERIOR | EXTERIOR | EXTERIOR | EXTERIOR | EXTERIOR | EXTERIOR | EXTERIOR | EXTERIOR | EXTERIOR | EXTERIOR | EXTERIOR | EXTERIOR | EXTERIOR | EXTERIOR | EXTERIOR | EXTERIOR | GROUND | GROUND | GROUND | GROUND | GROUND | GROUND | GROUND | GROUND | GROUND | EXTERIOR | EXTERIOR | EXTERIOR | EXTERIOR | GROUND | GROUND | GROUND | GROUND | GROUND | GROUND | GROUND | GROUND | EXTERIOR | EXTERIOR | EXTERIOR | EXTERIOR | EXTERIOR | EXTERIOR | EXTERIOR | EXTERIOR | EXTERIOR | EXTERIOR | EXTERIOR | EXTERIOR | EXTERIOR | EXTERIOR | EXTERIOR | EXTERIOR | EXTERIOR | EXTERIOR | EXTERIOR | EXTERIOR | EXTERIOR | EXTERIOR | EXTERIOR | EXTERIOR | EXTERIOR | EXTERIOR | EXTERIOR |  |  | EXTERIOR | EXTERIOR | EXTERIOR | EXTERIOR | EXTERIOR | EXTERIOR | EXTERIOR | EXTERIOR | EXTERIOR | EXTERIOR | EXTERIOR | EXTERIOR | EXTERIOR | EXTERIOR | EXTERIOR | EXTERIOR | EXTERIOR | EXTERIOR | EXTERIOR | EXTERIOR | EXTERIOR | EXTERIOR | EXTERIOR | EXTERIOR | EXTERIOR | [7 empty] | EXTERIOR | EXTERIOR | EXTERIOR | EXTERIOR | EXTERIOR | EXTERIOR | EXTERIOR | EXTERIOR | EXTERIOR | EXTERIOR | EXTERIOR | EXTERIOR | EXTERIOR | EXTERIOR | EXTERIOR
JSON_PATH:surfaces[0] | does_cast_shade |  |  | Surface | Surface 1 | Zone 1 | does_cast_shade | [5 empty] | FALSE | TRUE
JSON_PATH:surfaces[0] | tilt |  |  | Surface | Surface 1 | Zone 1 | tilt | [7 empty] | 0 | 0 | 0 | 0 | 0 | 0 | 0 | 0 | 0 | 90 | 90 | 90 | 90 | 90 | 90 | 90 | 90 | 90 | 90 | 90 | 90 | 90 | 90 | 90 | 90 | 90 | 90 | 120 | 120 | 120 | 120 | 120 | 120 | 120 | 120 | 120 | 180 | 180 | 180 | 180 | 180 | 180 | 180 | 180 | 180 | 90 | 90 | 90 | 90 | 90 | 90 | 90 | 90 | 180 | 180 | 180 | 180 | 90 | 82.5 | 82.5 | 82.5 | 82.5 | 82.5 | 82.5 | 82.5 | 90 | 90 | 90 | 90 | 90 | 90 | 90 | 90 | 90 | 90 | 90 | 90 | 90 | 90 | 90 | 90 | 90 | 90 | 90 |  |  | 30 | 30 | 30 | 30 | 30 | 30 | 30 | 30 | 30 | 30 | 30 | 30 | 30 | 30 | 30 | 30 | 30 | 30 | 30 | 30 | 30 | 50 | 50 | 50 | 50 | [7 empty] | 90 | 90 | 90 | 90 | 90 | 90 | 90 | 90 | 90 | 90 | 90 | 90 | 90 | 90 | 180
JSON_PATH:surfaces[0] | area |  |  | Surface | Surface 1 | Zone 1 | area | area | ft2 | [10 empty] | 100 | 100 | [7 empty] | 100 | 100 | [7 empty] | 100 | 100 | 100 | 100 | [5 empty] | 100 | 100 |  |  | 100 | 100 | 100 | 100 | 100 | 100 | 100 | 100 | 100 | 100 | 100 | 100 | 100 | 100 | 100 | 100 | 100 | 100 | 100 | 100 | 100 | 1000 | 1000 | 1000 | 1000 | 1000 | 1000 | 1000 | 1000 | 1000 | 1000 | 1000 | 1000 | 1000 | 1000 | 1000 | 1000 | 1000 | 1000 | 1000 | 1000 | 1000 | 1000 | 1000 | 1000 | 1000 | 1000 | 1000 |  |  | 1000 | 1000 | 1000 | 1000 | 1000 | 1000 | 10000 | 10000 | 10000 | 10000 | 10000 | 10000 | 10000 | 10000 | 10000 | 10000 | 10000 | 10000 | 10000 | 10000 | 10000 |  |  | 10000 | 10000 | [7 empty] | 5000 | 5000 | 5000 | 5000 | 5000 | 5000 | 5000 | 5000 | 10000 | 10000 | 5000 | 5000 | 5000 | 5000 | 100
JSON_PATH:surfaces[0] | subsurfaces[0] | id |  | SubSurface | SubSurface 1 | Surface 1 | id | [64 empty] | SubSurface 1 | SubSurface 1 | SubSurface 1 | SubSurface 1 | SubSurface 1 | SubSurface 1 | SubSurface 1 | SubSurface 1 | SubSurface 1 |  | SubSurface 1 | SubSurface 1 | SubSurface 1 | SubSurface 1 | SubSurface 1 | SubSurface 1 | SubSurface 1 | SubSurface 1 | SubSurface 1 | SubSurface 1 | SubSurface 1 | SubSurface 1 | SubSurface 1 | SubSurface 1 | SubSurface 1 | SubSurface 1 | SubSurface 1 | SubSurface 1 | SubSurface 1 | Subsurface 1 | Subsurface 1 | Subsurface 1 | Subsurface 1 | Subsurface 1 | Subsurface 1 | Subsurface 1 | Subsurface 1 | Subsurface 1 | Subsurface 1 | Subsurface 1 | Subsurface 1 | Subsurface 1 | Subsurface 1 | Subsurface 1 | Subsurface 1 | Subsurface 1 | Subsurface 1 | Subsurface 1 | Subsurface 1 | Subsurface 1
JSON_PATH:surfaces[0] | subsurfaces[0] | classification |  | SubSurface | SubSurface 1 | Surface 1 | classification | [64 empty] | WINDOW | WINDOW | WINDOW | WINDOW | WINDOW | WINDOW | WINDOW | WINDOW | WINDOW |  | WINDOW | WINDOW | WINDOW | WINDOW | WINDOW | WINDOW | WINDOW | WINDOW | WINDOW | WINDOW | WINDOW | WINDOW | WINDOW | WINDOW | WINDOW | WINDOW | WINDOW | [8 empty] | SKYLIGHT | SKYLIGHT | SKYLIGHT | SKYLIGHT | SKYLIGHT | SKYLIGHT | SKYLIGHT | SKYLIGHT | SKYLIGHT | SKYLIGHT | SKYLIGHT | SKYLIGHT | SKYLIGHT | SKYLIGHT | SKYLIGHT
JSON_PATH:surfaces[0] | subsurfaces[0] | glazed_area |  | SubSurface | SubSurface 1 | Surface 1 | glazed_area | area | ft2 | [62 empty] | 220 | 220 | 60 | 60 |  |  |  |  | 60 |  | 60 | 60 | 60 | 60 | 60 | 60 | 60 | 60 | 60 | 60 | 60 | 60 | 60 | 60 | 240 | 240 | 60 |  |  | 60 | 60 | 90 | 90 |  |  | 50 | 50 | 50 | 50 | 50 | 50 | 250 | 250 | 50 | 50 | 50 | 50 | 50 | 250 | 250
JSON_PATH:surfaces[0] | subsurfaces[0] | opaque_area |  | SubSurface | SubSurface 1 | Surface 1 | opaque_area | area | ft2 | [62 empty] | 0 | 0 | 0 | 20 |  |  |  |  | 20 |  | 20 | 20 | 20 | 20 | 20 | 20 | 20 | 20 | 20 | 20 | 20 | 20 | 20 | 20 | 40 | 40 | 20 |  |  | 20 | 20 | 20 | 20 |  |  | 10 | 10 | 10 | 10 | 10 | 10 | 50 | 50 | 10 | 10 | 10 | 10 | 10 | 50 | 50
JSON_PATH:surfaces[0] | subsurfaces[0] | u_factor |  | SubSurface | SubSurface 1 | Surface 1 | u_factor | thermal_transmittance | Btu/hr-ft2-R | [62 empty] | 0.57 | 0.57 | 0.57 | 0.57 | 0.57 | 0.57 | 0.57 | 0.57 | 0.57 |  | 0.57 | 0.62 | 0.57 | 1.22 | 1.22 | 0.57 | 0.46 | 1.22 | 0.57 | 0.57 | 0.57 | 0.57 | 0.57 | 0.57 | 0.57 | 0.57 | 0.57 |  |  | 0.57 | 0.57 | 0.57 | 0.57 |  |  | 0.58 | 0.69 | 0.69 | 0.9 | 1.36 | 0.58 | 1.36 | 1.22
JSON_PATH:surfaces[0] | subsurfaces[0] | solar_heat_gain_coefficient |  | SubSurface | SubSurface 1 | Surface 1 | solar_heat_gain_coefficient | [82 empty] | 0.39 | 0.4 | 0.39 | 0.4 | 0.4 | 0.39 | 0.39 | 0.61 | 0.5 |  |  | 0.5 | 0.5 | 0.5 | 0.5 | [10 empty] | 0.19 | 0.39 | 0.39 | 0.58 | 0.01 | 0.39 | 0.19
JSON_PATH:surfaces[0] | subsurfaces[0] | has_shading_overhang |  | SubSurface | SubSurface 1 | Surface 1 | has_shading_overhang
JSON_PATH:surfaces[0] | subsurfaces[0] | has_shading_sidefins |  | SubSurface | SubSurface 1 | Surface 1 | has_shading_sidefins
JSON_PATH:surfaces[0] | subsurfaces[0] | has_manual_interior_shades |  | SubSurface | SubSurface 1 | Surface 1 | has_manual_interior_shades | [91 empty] | TRUE | TRUE
JSON_PATH:surfaces[0] | subsurfaces[0] | has_automatic_shades |  | SubSurface | SubSurface 1 | Surface 1 | has_automatic_shades
JSON_PATH:surfaces[0] | subsurfaces[0] | dynamic_glazing_type |  | SubSurface | SubSurface 1 | Surface 1 | dynamic_glazing_type
JSON_PATH:surfaces[0] | optical_properties | id |  | SurfaceOpticalProperties | SurfaceOpticalProperties 1 | Surface 1 | id | [114 empty] | Optical Properties 1 | Optical Properties 1 | Surface Optical Properties 1 | Surface Optical Properties 1 | [21 empty] | Optical Properties 1
JSON_PATH:surfaces[0] | optical_properties | absorptance_thermal_exterior |  | SurfaceOpticalProperties | SurfaceOpticalProperties 1 | Surface 1 | absorptance_thermal_exterior | [114 empty] | 0.9 | 0.5
JSON_PATH:surfaces[0] | optical_properties | absorptance_solar_exterior |  | SurfaceOpticalProperties | SurfaceOpticalProperties 1 | Surface 1 | absorptance_solar_exterior | [116 empty] | 0.7 | 0.5
JSON_PATH:surfaces[0] | construction | id |  | Construction | Construction 1 | Surface 1 | id |  |  | Construction 1 |  |  |  |  | Construction 1 | Construction 1 | Construction 1 | Construction 1 | Construction 1 | Construction 1 | Construction 1 | Construction 1 | Construction 1 | Construction 1 | Construction 1 | Construction 1 | Construction 1 | Construction 1 | Construction 1 | Construction 1 | Construction 1 | Construction 1 | Construction 1 | Construction 1 | Construction 1 | Construction 1 | Construction 1 | Construction 1 | Construction 1 | Construction 1 | Construction 1 | Construction 1 | Construction 1 | Construction 1 | Construction 1 | Construction 1 | Construction 1 | Construction 1 | Construction 1 | Construction 1 | Construction 1 | Construction 1 | Construction 1 | Construction 1 | Construction 1 | Construction 1 | Construction 1 | Construction 1 | Construction 1 | Construction 1 | Construction 1 | Construction 1 | Construction 1 | Construction 1 | Construction 1 | Construction 1 | Construction 1 | Construction 1 | Construction 1 | Construction 1 | Construction 1 |  |  | Construction 1 | Construction 1 | Construction 1 | Construction 1 | Construction 1 | Construction 1 | Construction 1 | Construction 1 |  |  |  |  | Construction 1 | Construction 1 |  |  | Construction 1 | Construction 1 | Construction 1 | Construction 1 | Construction 1 | Construction 1 | Construction 1 | Construction 1 | Construction 1 | [12 empty] | Construction 1 | Construction 1 | [6 empty] | Construction 1 |  |  |  |  | Construction 1 | Construction 1 | [11 empty] | Construction 1 | Construction 1 | Construction 1 | Construction 1 | Construction 1 | Construction 1
JSON_PATH:surfaces[0] | construction | surface_construction_input_option |  | Construction | Construction 1 | Surface 1 | surface_construction_input_option
JSON_PATH:surfaces[0] | construction | has_radiant_heating |  | Construction | Construction 1 | Surface 1 | has_radiant_heating
JSON_PATH:surfaces[0] | construction | c_factor |  | Construction | Construction 1 | Surface 1 | c_factor | thermal_transmittance | Btu/hr-ft2-R | [14 empty] | 1.14 | 1.14 | 0.064 | 1.14 | 1.14 | 1.14 | 0.064 | 0.119 | 1.14 | [31 empty] | 1.25 |  | 1.25
JSON_PATH:surfaces[0] | construction | f_factor |  | Construction | Construction 1 | Surface 1 | f_factor | linear_thermal_transmittance | Btu/hr-ft-R | [41 empty] | 0.73 | 0.73 | 1.263 | 0.73 | 1.263 | 0.73 | 1.263 | 0.54 | 0.73 | [8 empty] | 1.25 |  | 1.25
JSON_PATH:surfaces[0] | construction | u_factor |  | Construction | Construction 1 | Surface 1 | u_factor | thermal_transmittance | Btu/hr-ft2-R | 0.124 |  |  |  |  | 0.063 | 0.063 | 0.218 | 0.063 | 0.218 | 0.218 | 0.063 | 0.063 | 0.063 | [9 empty] | 0.064 | 0.064 | 0.218 | 0.124 | 0.218 | 0.124 | 0.063 | 0.064 | 0.055 | 0.038 | 0.038 | 1.238 | 0.052 | 1.238 | 0.069 | 0.704 | 0.038 | 0.54 | [9 empty] | 1.25 |  | 1.25 | [11 empty] | 0.57 | 0.57 | 0.57 | 0.57 | 0.57 | 0.57 | 0.57 | 0.57 |  |  |  |  | 0.57 | 0.57 |  |  | 0.57 | 0.57 | 0.57 | 0.57 | 0.57 | 0.57 | 0.57 | 0.57 | 0.57 | [12 empty] | 0.124 | 0.57 | [6 empty] | 0.124 |  |  |  |  | 0.57 | 0.57 | [11 empty] | 0.57 | 0.57 | 0.57 | 0.57 | 0.57 | 0.57
JSON_PATH:surfaces[0] | construction | primary_layers[0] | thickness | Material | Material 1 | Construction 1 | thickness
JSON_PATH:surfaces[0] | construction | primary_layers[0] | thermal_conductivity | Material | Material 1 | Construction 1 | thermal_conductivity
JSON_PATH:surfaces[0] | construction | primary_layers[0] | density | Material | Material 1 | Construction 1 | density
JSON_PATH:surfaces[0] | construction | primary_layers[0] | specific_heat | Material | Material 1 | Construction 1 | specific_heat
JSON_PATH:surfaces[1] | id |  |  | Surface | Surface 2 | Zone 1 | id |  |  |  | Surface 2 | Surface 2 | Surface 2 | Surface 2 | [57 empty] | Surface 2 | Surface 2 | Surface 2 | Surface 2 | Surface 2 | Surface 2 | Surface 2 | Surface 2 | Surface 2 | Surface 2 | [19 empty] | Surface 2 | Surface 2 | Surface 2 | Surface 2 | Surface 2 | Surface 2 | [26 empty] | Surface 2 | Surface 2 | Surface 2 | Surface 2 | Surface 2 | Surface 2 | Surface 2 | Surface 2 |  |  | Surface 2 | Surface 2 | Surface 2 | Surface 2
JSON_PATH:surfaces[1] | azimuth |  |  | Surface | Surface 2 | Zone 1 | azimuth |  |  |  | 190 | 190
JSON_PATH:surfaces[1] | adjacent_to |  |  | Surface | Surface 2 | Zone 1 | adjacent_to | [5 empty] | INTERIOR | INTERIOR | [57 empty] | EXTERIOR | EXTERIOR | EXTERIOR | EXTERIOR | EXTERIOR | EXTERIOR | EXTERIOR | EXTERIOR | EXTERIOR | EXTERIOR | [19 empty] | EXTERIOR | EXTERIOR | EXTERIOR | EXTERIOR | EXTERIOR | EXTERIOR | [26 empty] | GROUND | GROUND | GROUND | GROUND | GROUND | GROUND | GROUND | GROUND |  |  | GROUND | GROUND | GROUND | GROUND
JSON_PATH:surfaces[1] | adjacent_zone |  |  | Surface | Surface 2 | Zone 1 | adjacent_zone | [5 empty] | Zone 2 | Zone 2
JSON_PATH:surfaces[1] | does_cast_shade |  |  | Surface | Surface 2 | Zone 1 | does_cast_shade | [5 empty] | TRUE | TRUE
JSON_PATH:surfaces[1] | tilt |  |  | Surface | Surface 2 | Zone 1 | tilt | [64 empty] | 90 | 90 | 90 | 90 | 90 | 90 | 90 | 90 | 75 | 75 | [19 empty] | 50 | 50 | 50 | 50 | 50 | 50 | [26 empty] | 90 | 90 | 90 | 90 | 90 | 90 | 90 | 90 |  |  | 90 | 90 | 90 | 90
JSON_PATH:surfaces[1] | area |  |  | Surface | Surface 2 | Zone 1 | area | area | ft2 | [62 empty] | 2000 | 2000 | 2000 | 2000 | 2000 | 2000 | 2000 | 2000 | 1000 | 1000 | [19 empty] | 2000 | 2000 | 2000 | 2000 | 2000 | 2000 | [26 empty] | 5000 | 5000 | 5000 | 5000 | 5000 | 5000 | 5000 | 5000 |  |  | 5000 | 5000 | 5000 | 5000
JSON_PATH:surfaces[1] | subsurfaces[0] | id |  | SubSurface | SubSurface 1 | Surface 2 | id | [64 empty] | SubSurface 2 | SubSurface 2 | SubSurface 2 | SubSurface 2 | SubSurface 2 | SubSurface 2 | SubSurface 2 | SubSurface 2
JSON_PATH:surfaces[1] | subsurfaces[0] | classification |  | SubSurface | SubSurface 1 | Surface 2 | classification | [64 empty] | DOOR | DOOR | WINDOW | WINDOW | WINDOW | WINDOW | WINDOW | WINDOW
JSON_PATH:surfaces[1] | subsurfaces[0] | glazed_area |  | SubSurface | SubSurface 1 | Surface 2 | glazed_area | area | ft2 | [62 empty] | 400 | 400 | 100 | 100
JSON_PATH:surfaces[1] | subsurfaces[0] | opaque_area |  | SubSurface | SubSurface 1 | Surface 2 | opaque_area | area | ft2 | [62 empty] | 40 | 60 | 20 | 20
JSON_PATH:surfaces[1] | subsurfaces[0] | u_factor |  | SubSurface | SubSurface 1 | Surface 2 | u_factor | thermal_transmittance | Btu/hr-ft2-R | [62 empty] | 1.45 | 1.45 | 0.57 | 0.57 | 0.57 | 0.57 | 0.57 | 0.57
JSON_PATH:surfaces[1] | construction | id |  | Construction | Construction 1 | Surface 1 | id | [66 empty] | construction_2 | construction_2 | construction_2 | construction_2 | construction_2 | construction_2 | construction_2 | construction_2 | [55 empty] | Construction 1 | Construction 1 | Construction 1 | Construction 1
JSON_PATH:surfaces[1] | construction | surface_construction_input_option |  | Construction | Construction 1 | Surface 1 | surface_construction_input_option
JSON_PATH:surfaces[1] | construction | has_radiant_heating |  | Construction | Construction 1 | Surface 1 | has_radiant_heating
JSON_PATH:surfaces[1] | construction | c_factor |  | Construction | Construction 1 | Surface 1 | c_factor | thermal_transmittance | Btu/hr-ft2-R
JSON_PATH:surfaces[1] | construction | f_factor |  | Construction | Construction 1 | Surface 1 | f_factor | linear_thermal_transmittance | Btu/hr-ft-R
JSON_PATH:surfaces[1] | construction | u_factor |  | Construction | Construction 1 | Surface 1 | u_factor | thermal_transmittance | Btu/hr-ft2-R | [64 empty] | 0.57 | 0.57 | 0.57 | 0.57 | 0.57 | 0.57 | 0.57 | 0.57 | [55 empty] | 0.57 | 0.57 | 0.57 | 0.57
JSON_PATH:surfaces[1] | construction | primary_layers[0] | thickness | Material | Material 1 | Construction 1 | thickness
JSON_PATH:surfaces[1] | construction | primary_layers[0] | thermal_conductivity | Material | Material 1 | Construction 1 | thermal_conductivity
JSON_PATH:surfaces[1] | construction | primary_layers[0] | density | Material | Material 1 | Construction 1 | density
JSON_PATH:surfaces[1] | construction | primary_layers[0] | specific_heat | Material | Material 1 | Construction 1 | specific_heat
JSON_PATH:surfaces[2] | id |  |  | Surface | Surface 3 | Zone 1 | id | [5 empty] | Surface 3 | Surface 3
JSON_PATH:surfaces[2] | adjacent_to |  |  | Surface | Surface 3 | Zone 1 | adjacent_to | [5 empty] | IDENTICAL | IDENTICAL
JSON_PATH:surfaces[2] | does_cast_shade |  |  | Surface | Surface 3 | Zone 1 | does_cast_shade | [5 empty] | TRUE | TRUE
JSON_PATH:surfaces[3] | id |  |  | Surface | Surface 4 | Zone 1 | id | [5 empty] | Surface 4 | Surface 4
JSON_PATH:surfaces[3] | adjacent_to |  |  | Surface | Surface 4 | Zone 1 | adjacent_to | [5 empty] | GROUND | GROUND
JSON_PATH:surfaces[3] | does_cast_shade |  |  | Surface | Surface 4 | Zone 1 | does_cast_shade | [5 empty] | TRUE | TRUE
JSON_PATH:surfaces[4] | id |  |  | Surface | Surface 5 | Zone 1 | id | [5 empty] | Surface 5 | Surface 5
JSON_PATH:surfaces[4] | adjacent_to |  |  | Surface | Surface 5 | Zone 1 | adjacent_to | [5 empty] | UNDEFINED | UNDEFINED
JSON_PATH:surfaces[4] | does_cast_shade |  |  | Surface | Surface 5 | Zone 1 | does_cast_shade | [5 empty] | TRUE | TRUE
JSON_PATH:zones[1] | id |  |  | Zone | Zone 2 | Building Segment 1 | id
JSON_PATH:zones[1] | thermostat_cooling_setpoint_schedule |  |  | Zone | Zone 2 | Building Segment 1 | thermostat_cooling_setpoint_schedule
JSON_PATH:zones[1] | thermostat_heating_setpoint_schedule |  |  | Zone | Zone 2 | Building Segment 1 | thermostat_heating_setpoint_schedule
JSON_PATH:zones[1] | spaces[0] | id |  | Space | Space 2 | Zone 2 | id
JSON_PATH:zones[1] | spaces[0] | occupant_multiplier_schedule |  | Space | Space 2 | Zone 2 | occupant_multiplier_schedule
JSON_PATH:zones[1] | spaces[0] | floor_area |  | Space | Space 2 | Zone 2 | floor_area | area | ft2
JSON_PATH:heating_ventilating_air_conditioning_systems[0] | id |  |  | HVAC | HVAC 1 | Building Segment 1 | id |  |  | HVAC 1 |  |  |  |  | HVAC 1 | HVAC 1 | HVAC 1 | HVAC 1 | HVAC 1 | HVAC 1 | HVAC 1 | HVAC 1 | HVAC 1 | HVAC 1 | HVAC 1 | HVAC 1 | HVAC 1 | HVAC 1 | HVAC 1 | HVAC 1 | HVAC 1 | HVAC 1 | HVAC 1 | HVAC 1 | HVAC 1 | HVAC 1 | HVAC 1 | HVAC 1 | HVAC 1 | HVAC 1 | HVAC 1 | HVAC 1 | HVAC 1 | HVAC 1 | HVAC 1 | HVAC 1 | HVAC 1 | HVAC 1 | HVAC 1 | HVAC 1 | HVAC 1 | HVAC 1 | HVAC 1 | HVAC 1 | HVAC 1 | HVAC 1 | HVAC 1 | HVAC 1 | HVAC 1 |  |  | HVAC 1 | HVAC 1 |  |  | HVAC 1 | HVAC 1 |  |  |  |  | HVAC 1 | HVAC 1 | HVAC 1 | HVAC 1 | HVAC 1 | HVAC 1 | HVAC 1 | HVAC 1 | HVAC 1 | HVAC 1 | HVAC 1 | HVAC 1 | HVAC 1 | HVAC 1 | HVAC 1 | HVAC 1 | HVAC 1 | HVAC 1 | HVAC 1 | HVAC 1 | HVAC 1 | HVAC 1 | HVAC 1 | HVAC 1 | HVAC 1 | HVAC 1 | HVAC 1 |  |  | HVAC 1 | HVAC 1 | HVAC 1 | HVAC 1 | HVAC 1 | HVAC 1 | HVAC 1 | HVAC 1 | HVAC 1 | HVAC 1 | HVAC 1 | HVAC 1 | HVAC 1 | HVAC 1 | HVAC 1 | [6 empty] | HVAC 1 | HVAC 1 | HVAC 1 | HVAC 1 | [7 empty] | HVAC 1 | HVAC 1 | HVAC 1 | HVAC 1 | HVAC 1 | HVAC 1 | HVAC 1 | HVAC 1 |  |  | HVAC 1 | HVAC 1 | HVAC 1 | HVAC 1
JSON_PATH:cooling_system | id |  |  | CoolingSystem | Cooling System 1 | HVAC 1 | id |  |  | Cooling System 1 |  |  |  |  | Cooling System 1 | Cooling System 1 | Cooling System 1 | Cooling System 1 | Cooling System 1 | Cooling System 1 | Cooling System 1 | Cooling System 1 | Cooling System 1 | Cooling System 1 | Cooling System 1 | Cooling System 1 | Cooling System 1 | Cooling System 1 | Cooling System 1 | Cooling System 1 | Cooling System 1 | Cooling System 1 | Cooling System 1 | Cooling System 1 | Cooling System 1 | Cooling System 1 | Cooling System 1 | Cooling System 1 | Cooling System 1 | Cooling System 1 | Cooling System 1 | Cooling System 1 | Cooling System 1 | Cooling System 1 | Cooling System 1 | Cooling System 1 | Cooling System 1 | Cooling System 1 | Cooling System 1 | Cooling System 1 | Cooling System 1 | Cooling System 1 | Cooling System 1 | Cooling System 1 | Cooling System 1 | Cooling System 1 | Cooling System 1 | Cooling System 1 | Cooling System 1 |  |  | Cooling System 1 | Cooling System 1 |  |  | Cooling System 1 | Cooling System 1 |  |  |  |  | Cooling System 1 | Cooling System 1 | Cooling System 1 | Cooling System 1 | Cooling System 1 | Cooling System 1 | Cooling System 1 | Cooling System 1 | Cooling System 1 | Cooling System 1 | Cooling System 1 | Cooling System 1 | Cooling System 1 | Cooling System 1 | Cooling System 1 | Cooling System 1 | Cooling System 1 | Cooling System 1 | Cooling System 1 | Cooling System 1 | Cooling System 1 | Cooling System 1 | Cooling System 1 | Cooling System 1 | Cooling System 1 | Cooling System 1 | Cooling System 1 |  |  | Cooling System 1 | Cooling System 1 | Cooling System 1 | Cooling System 1 | Cooling System 1 | Cooling System 1 | Cooling System 1 | Cooling System 1 | Cooling System 1 | Cooling System 1 | Cooling System 1 | Cooling System 1 | Cooling System 1 | Cooling System 1 | Cooling System 1 | [6 empty] | Cooling System 1 | Cooling System 1 | Cooling System 1 | Cooling System 1 | [7 empty] | Cooling System 1 | Cooling System 1 | Cooling System 1 | Cooling System 1 | Cooling System 1 | Cooling System 1 | Cooling System 1 | Cooling System 1 |  |  | Cooling System 1 | Cooling System 1 | Cooling System 1 | Cooling System 1
JSON_PATH:cooling_system | design_sensible_cool_capacity |  |  | CoolingSystem | Cooling System 1 | HVAC 1 | design_sensible_cool_capacity | cooling_capacity | ton | 0 |  |  |  |  | 5 | 12 | 5 | 5 | 5 | 0 | 0 | 5 | 5 | 5 | 5 | 5 | 5 | 5 | 0 | 0 | 5 | 5 | 5 | 12 | 5 | 5 | 5 | 0 | 0 | 5 | 5 | 5 | 12 | 5 | 5 | 5 | 0 | 0 | 5 | 5 | 5 | 11 | 5 | 5 | 5 | 0 | 0 | 5 | 5 |  |  | 0 | 0 |  |  | 0 | 0 |  |  |  |  | 12 | 12 | 0 | 0 | 15 | 15 | 15 | 15 | 12 | 12 | 1 | 1 | 1 | 1 | 0 | 0 | 1 | 1 | 1 | 1 | 1 | 1 | 0 | 0 | 1 | 1 | 0 |  |  | 12 | 12 | 12 | 12 | 10 | 10 | 10 | 10 | 10 | 10 | 0 | 0 | 10 | 10 | 10 | [6 empty] | 10 | 10 | 10 | 10 | [7 empty] | 2 | 2 | 2 | 2 | 2 | 2 | 2 | 2 |  |  | 6000 | 6000 | 6000 | 6000
JSON_PATH:heating_system | id |  |  | HeatingSystem | Heating System 1 | HVAC 1 | id |  |  | Heating System 1 |  |  |  |  | Heating System 1 | Heating System 1 | Heating System 1 | Heating System 1 | Heating System 1 | Heating System 1 | Heating System 1 | Heating System 1 | Heating System 1 | Heating System 1 | Heating System 1 | Heating System 1 | Heating System 1 | Heating System 1 | Heating System 1 | Heating System 1 | Heating System 1 | Heating System 1 | Heating System 1 | Heating System 1 | Heating System 1 | Heating System 1 | Heating System 1 | Heating System 1 | Heating System 1 | Heating System 1 | Heating System 1 | Heating System 1 | Heating System 1 | Heating System 1 | Heating System 1 | Heating System 1 | Heating System 1 | Heating System 1 | Heating System 1 | Heating System 1 | Heating System 1 | Heating System 1 | Heating System 1 | Heating System 1 | Heating System 1 | Heating System 1 | Heating System 1 | Heating System 1 | Heating System 1 |  |  | Heating System 1 | Heating System 1 |  |  | Heating System 1 | Heating System 1 |  |  |  |  | Heating System 1 | Heating System 1 | Heating System 1 | Heating System 1 | Heating System 1 | Heating System 1 | Heating System 1 | Heating System 1 | Heating System 1 | Heating System 1 | Heating System 1 | Heating System 1 | Heating System 1 | Heating System 1 | Heating System 1 | Heating System 1 | Heating System 1 | Heating System 1 | Heating System 1 | Heating System 1 | Heating System 1 | Heating System 1 | Heating System 1 | Heating System 1 | Heating System 1 | Heating System 1 | Heating System 1 |  |  | Heating System 1 | Heating System 1 | Heating System 1 | Heating System 1 | Heating System 1 | Heating System 1 | Heating System 1 | Heating System 1 | Heating System 1 | Heating System 1 | Heating System 1 | Heating System 1 | Heating System 1 | Heating System 1 | Heating System 1 | [6 empty] | Heating System 1 | Heating System 1 | Heating System 1 | Heating System 1 | [7 empty] | Heating System 1 | Heating System 1 | Heating System 1 | Heating System 1 | Heating System 1 | Heating System 1 | Heating System 1 | Heating System 1 |  |  | Heating System 1 | Heating System 1 | Heating System 1 | Heating System 1
JSON_PATH:heating_system | design_capacity |  |  | HeatingSystem | Heating System 1 | HVAC 1 | design_capacity | capacity | Btu/hr | 2388 |  |  |  |  | 32000 | 30000 | 32000 | 32000 | 32000 | 2388 | 2388 | 32000 | 32000 | 35000 | 12000 | 35000 | 35000 | 35000 | 2388 | 2388 | 35000 | 35000 | 32000 | 30000 | 32000 | 32000 | 32000 | 2388 | 2388 | 32000 | 32000 | 32000 | 30000 | 32000 | 32000 | 32000 | 2388 | 2388 | 32000 | 32000 | 32000 | 30000 | 32000 | 32000 | 32000 | 2388 | 2388 | 32000 | 32000 |  |  | 2388 | 2388 |  |  | 2388 | 2388 |  |  |  |  | 35000 | 35000 | 2388 | 2388 | 2388 | 2388 | 2388 | 2388 | 35000 | 35000 | 32000 | 32000 | 32000 | 32000 | 2388 | 2388 | 32000 | 32000 | 32000 | 32000 | 32000 | 32000 | 2388 | 2388 | 32000 | 32000 | 0 |  |  | 35000 | 35000 | 35000 | 35000 | 30000 | 30000 | 32000 | 32000 | 32000 | 32000 | 2388 | 2388 | 32000 | 32000 | 32000 | [6 empty] | 32000 | 32000 | 0 | 0 | [7 empty] | 60000 | 60000 | 60000 | 60000 | 2388 | 2388 | 2388 | 2388 |  |  | 15000 | 15000 | 2388 | 2388
JSON_PATH:schedules[0] | id |  |  | Schedule | Schedule 1 | RMR 1 | id | [121 empty] | Infiltration Schedule 1 | Infiltration Schedule 1
JSON_PATH:schedules[0] | hourly_values[0] |  |  | Schedule | Schedule 1 | RMR 1 | hourly_values[0]
JSON_PATH:schedules[0] | hourly_values |  |  | Schedule | Schedule 1 | RMR 1 | hourly_values | [121 empty] | SCHEDULE:CONSTANT-1.0
Note on AH1: [Threaded comment] Your version of Excel allows you to read this threaded comment; however, any edits to it will get removed if the file is opened in a newer version of Excel. Learn more: https://go.microsoft.com/fwlink/?linkid=870924 Comment: Conversion to SI was incorrect
Note on FA1: [Threaded comment] Your version of Excel allows you to read this threaded comment; however, any edits to it will get removed if the file is opened in a newer version of Excel. Learn more: https://go.microsoft.com/fwlink/?linkid=870924 Comment: TCD has this identical to 22-10-a passing case. Not sure what should be different
Note on FB1: [Threaded comment] Your version of Excel allows you to read this threaded comment; however, any edits to it will get removed if the file is opened in a newer version of Excel. Learn more: https://go.microsoft.com/fwlink/?linkid=870924 Comment: Identical to 22-10-a but context of test description made me change control type to FIXED_SPEED
Note on FG1: [Threaded comment] Your version of Excel allows you to read this threaded comment; however, any edits to it will get removed if the file is opened in a newer version of Excel. Learn more: https://go.microsoft.com/fwlink/?linkid=870924 Comment: Schema does not appear to support distribution pump type? (instead of secondary)
Note on FI1: [Threaded comment] Your version of Excel allows you to read this threaded comment; however, any edits to it will get removed if the file is opened in a newer version of Excel. Learn more: https://go.microsoft.com/fwlink/?linkid=870924 Comment: Schema does not appear to support distribution pump type? (instead of secondary)
Note on FJ1: [Threaded comment] Your version of Excel allows you to read this threaded comment; however, any edits to it will get removed if the file is opened in a newer version of Excel. Learn more: https://go.microsoft.com/fwlink/?linkid=870924 Comment: Schema does not appear to support distribution pump type? (instead of secondary)
Note on FK1: [Threaded comment] Your version of Excel allows you to read this threaded comment; however, any edits to it will get removed if the file is opened in a newer version of Excel. Learn more: https://go.microsoft.com/fwlink/?linkid=870924 Comment: Schema does not appear to support distribution pump type? (instead of secondary)
Note on FL1: [Threaded comment] Your version of Excel allows you to read this threaded comment; however, any edits to it will get removed if the file is opened in a newer version of Excel. Learn more: https://go.microsoft.com/fwlink/?linkid=870924 Comment: Schema does not appear to support distribution pump type? (instead of secondary)
Note on FM1: [Threaded comment] Your version of Excel allows you to read this threaded comment; however, any edits to it will get removed if the file is opened in a newer version of Excel. Learn more: https://go.microsoft.com/fwlink/?linkid=870924 Comment: Schema does not appear to support distribution pump type? (instead of secondary)
Note on FN1: [Threaded comment] Your version of Excel allows you to read this threaded comment; however, any edits to it will get removed if the file is opened in a newer version of Excel. Learn more: https://go.microsoft.com/fwlink/?linkid=870924 Comment: Schema does not appear to support distribution pump type? (instead of secondary)
Note on GC1: [Threaded comment] Your version of Excel allows you to read this threaded comment; however, any edits to it will get removed if the file is opened in a newer version of Excel. Learn more: https://go.microsoft.com/fwlink/?linkid=870924 Comment: Updated values to agree with rules when converted to IP. TCD seemed off.
Note on HI1: [Threaded comment] Your version of Excel allows you to read this threaded comment; however, any edits to it will get removed if the file is opened in a newer version of Excel. Learn more: https://go.microsoft.com/fwlink/?linkid=870924 Comment: Not allowed to have a pump without name. Removing the pump altogether makes this test identical to 28-d
Note on HS1: [Threaded comment] Your version of Excel allows you to read this threaded comment; however, any edits to it will get removed if the file is opened in a newer version of Excel. Learn more: https://go.microsoft.com/fwlink/?linkid=870924 Comment: identical to B
Note on BI23: [Threaded comment] Your version of Excel allows you to read this threaded comment; however, any edits to it will get removed if the file is opened in a newer version of Excel. Learn more: https://go.microsoft.com/fwlink/?linkid=870924 Comment: TCD says "unconditioned area from exterior." Could not see any clear LightingSpaceType2019ASHRAE901TG37 enumerations that were unconditioned
Note on BM23: [Threaded comment] Your version of Excel allows you to read this threaded comment; however, any edits to it will get removed if the file is opened in a newer version of Excel. Learn more: https://go.microsoft.com/fwlink/?linkid=870924 Comment: TCD says "unconditioned area from exterior." Could not see any clear LightingSpaceType2019ASHRAE901TG37 enumerations that were unconditioned
Note on BQ23: [Threaded comment] Your version of Excel allows you to read this threaded comment; however, any edits to it will get removed if the file is opened in a newer version of Excel. Learn more: https://go.microsoft.com/fwlink/?linkid=870924 Comment: TCD says "unconditioned area from exterior." Could not see any clear LightingSpaceType2019ASHRAE901TG37 enumerations that were unconditioned
Note on EE27: [Threaded comment] Your version of Excel allows you to read this threaded comment; however, any edits to it will get removed if the file is opened in a newer version of Excel. Learn more: https://go.microsoft.com/fwlink/?linkid=870924 Comment: was previously 10000, changed this to 5000.
Note on EH28: [Threaded comment] Your version of Excel allows you to read this threaded comment; however, any edits to it will get removed if the file is opened in a newer version of Excel. Learn more: https://go.microsoft.com/fwlink/?linkid=870924 Comment: changes from 5000 to 10000
Note on EN28: [Threaded comment] Your version of Excel allows you to read this threaded comment; however, any edits to it will get removed if the file is opened in a newer version of Excel. Learn more: https://go.microsoft.com/fwlink/?linkid=870924 Comment: updated to include floor area
Note on AQ40: [Threaded comment] Your version of Excel allows you to read this threaded comment; however, any edits to it will get removed if the file is opened in a newer version of Excel. Learn more: https://go.microsoft.com/fwlink/?linkid=870924 Comment: Changed from 90 because this is Floor. (Floor should be in between 120-180)
Note on EN105: [Threaded comment] Your version of Excel allows you to read this threaded comment; however, any edits to it will get removed if the file is opened in a newer version of Excel. Learn more: https://go.microsoft.com/fwlink/?linkid=870924 Comment: changed from 10 to 6000, assuming 1000 ft2 floor area
Note on EO105: [Threaded comment] Your version of Excel allows you to read this threaded comment; however, any edits to it will get removed if the file is opened in a newer version of Excel. Learn more: https://go.microsoft.com/fwlink/?linkid=870924 Comment: changed from 10 to 6000, assuming 1000 ft2 floor area
Note on EN107: [Threaded comment] Your version of Excel allows you to read this threaded comment; however, any edits to it will get removed if the file is opened in a newer version of Excel. Learn more: https://go.microsoft.com/fwlink/?linkid=870924 Comment: changed from 32,000 to 15000, assuming 1000 ft2 floor area and a requirmeent for 10 btu/hr-ft2
Note on EO107: [Threaded comment] Your version of Excel allows you to read this threaded comment; however, any edits to it will get removed if the file is opened in a newer version of Excel. Learn more: https://go.microsoft.com/fwlink/?linkid=870924 Comment: changed from 32,000 to 15000, assuming 1000 ft2 floor area and a requirmeent for 10 btu/hr-ft2

## TCDs
key1 | key2 | key3 | key4 | key5 | key6 | data_group | object_id | parent_id | data_element | unit_type | units | rule-5-2-a | rule-5-2-b | rule-5-3-a | rule-5-3-b | rule-5-5-a | rule-5-5-b | rule-5-5-c | rule-5-5-d | rule-5-5-e | rule-5-5-f | rule-5-5-g | rule-5-5-h | rule-5-5-i | rule-5-8-a | rule-5-8-b | rule-5-8-c | rule-5-8-d | rule-5-8-e | rule-5-8-f | rule-5-8-g | rule-5-8-h | rule-5-8-i | rule-5-11-a | rule-5-11-b | rule-5-11-c | rule-5-11-d | rule-5-11-e | rule-5-11-f | rule-5-11-g | rule-5-11-h | rule-5-11-i | rule-5-13-a | rule-5-13-b | rule-5-13-c | rule-5-13-d | rule-5-13-e | rule-5-13-f | rule-5-13-g | rule-5-13-h | rule-5-13-i | rule-5-15-a | rule-5-15-b | rule-5-15-c | rule-5-15-d | rule-5-15-e | rule-5-15-f | rule-5-15-g | rule-5-15-h | rule-5-15-i | rule-5-17-a | rule-5-17-b | rule-5-17-c | rule-5-17-d | rule-5-17-e | rule-5-17-f | rule-5-17-g | rule-5-17-h | rule-5-17-i | rule-5-17-j | rule-5-17-k | rule-5-17-l | rule-5-18-a | rule-5-18-b | rule-5-18-c | rule-5-18-d | rule-5-19-a | rule-5-19-b | rule-5-19-c | rule-5-21-a | rule-5-21-b | rule-5-24-a | rule-5-24-b | rule-5-24-c | rule-5-24-d | rule-5-24-e | rule-5-24-f | rule-5-24-g | rule-5-24-h | rule-5-26-a | rule-5-26-b | rule-5-26-c | rule-5-26-d | rule-5-26-e | rule-5-26-f | rule-5-26-g | rule-5-26-h | rule-5-28-a | rule-5-28-b | rule-5-28-c | rule-5-28-d | rule-5-31-a | rule-5-31-b | rule-5-34-a | rule-5-34-b | rule-5-35-a | rule-5-35-b | rule-5-36-a | rule-5-36-b | rule-5-37-a | rule-5-37-b | rule-5-37-c | rule-5-37-d | rule-5-37-e | rule-5-37-f | rule-5-37-g | rule-5-37-h | rule-5-40-a | rule-5-40-b | rule-5-42-a | rule-5-42-b | rule-5-44-a | rule-5-44-b | rule-5-44-c | rule-5-45-a | rule-5-45-b | rule-5-46-a | rule-5-46-b | rule-5-47-a | rule-5-47-b | rule-5-47-c | rule-5-47-d | rule-5-47-e | rule-5-47-f | rule-5-47-g | rule-5-47-h | rule-5-48-a | rule-5-48-b | rule-5-49-a | rule-5-49-b | rule-5-49-c | rule-5-49-d
key1: Section | [6 empty] | 5 | 5 | 5 | 5 | 5 | 5 | 5 | 5 | 5 | 5 | 5 | 5 | 5 | 5 | 5 | 5 | 5 | 5 | 5 | 5 | 5 | 5 | 5 | 5 | 5 | 5 | 5 | 5 | 5 | 5 | 5 | 5 | 5 | 5 | 5 | 5 | 5 | 5 | 5 | 5 | 5 | 5 | 5 | 5 | 5 | 5 | 5 | 5 | 5 | 5 | 5 | 5 | 5 | 5 | 5 | 5 | 5 | 5 | 5 | 5 | 5 | 5 | 5 | 5 | 5 | 5 | 5 | 5 | 5 | 5 | 5 | 5 | 5 | 5 | 5 | 5 | 5 | 5 | 5 | 5 | 5 | 5 | 5 | 5 | 5 | 5 | 5 | 5 | 5 | 5 | 5 | 5 | 5 | 5 | 5 | 5 | 5 | 5 | 5 | 5 | 5 | 5 | 5 | 5 | 5 | 5 | 5 | 5 | 5 | 5 | 5 | 5 | 5 | 5 | 5 | 5 | 5 | 5 | 5 | 5 | 5 | 5 | 5 | 5 | 5 | 5 | 5 | 5 | 5 | 5 | 5
key1: Rule | [6 empty] | 2 | 2 | 3 | 3 | 5 | 5 | 5 | 5 | 5 | 5 | 5 | 5 | 5 | 8 | 8 | 8 | 8 | 8 | 8 | 8 | 8 | 8 | 11 | 11 | 11 | 11 | 11 | 11 | 11 | 11 | 11 | 13 | 13 | 13 | 13 | 13 | 13 | 13 | 13 | 13 | 15 | 15 | 15 | 15 | 15 | 15 | 15 | 15 | 15 | 17 | 17 | 17 | 17 | 17 | 17 | 17 | 17 | 17 | 17 | 17 | 17 | 18 | 18 | 18 | 18 | 19 | 19 | 19 | 21 | 21 | 24 | 24 | 24 | 24 | 24 | 24 | 24 | 24 | 26 | 26 | 26 | 26 | 26 | 26 | 26 | 26 | 28 | 28 | 28 | 28 | 31 | 31 | 34 | 34 | 35 | 35 | 36 | 36 | 37 | 37 | 37 | 37 | 37 | 37 | 37 | 37 | 40 | 40 | 42 | 42 | 44 | 44 | 44 | 45 | 45 | 46 | 46 | 47 | 47 | 47 | 47 | 47 | 47 | 47 | 47 | 48 | 48 | 49 | 49 | 49 | 49
Test | [11 empty] | a | b | a | b | a | b | c | d | e | f | g | h | i | a | b | c | d | e | f | g | h | i | a | b | c | d | e | f | g | h | i | a | b | c | d | e | f | g | h | i | a | b | c | d | e | f | g | h | i | a | b | c | d | e | f | g | h | i | j | k | l | a | b | c | d | a | b | c | a | b | a | b | c | d | e | f | g | h | a | b | c | d | e | f | g | h | a | b | c | d | a | b | a | b | a | b | a | b | a | b | c | d | e | f | g | h | a | b | a | b | a | b | c | a | b | a | b | a | b | c | d | e | f | g | h | a | b | a | b | c | d
Notes
test_description | [11 empty] | U-RMR includes two surfaces. Azimuth of each surface in P-RMR is the same as in U-RMR. | U-RMR includes two surfaces. Azimuth of one surface in P-RMR is different U-RMR. | Project has one building segment with two zones. Zones include both interior and exterior surfaces. All exterior surfaces are correctly modeled as not casting shade in the baseline. | Project has one building segment with two zones. Zones include both interior and exterior surfaces. One exterior surface is incorrectly modeled as casting shade in the baseline. | Project has one building segment with an exterior roof surface. Building is located in climate zone 4A, includes a space that has residential occupancy type, and is conditioned based on heating capacity of the HVAC system that serves the parent zone. The baseline roof U-factor for the space is established correctly. | Project has one building segment with an exterior roof surface. Building is located in climate zone 4A, includes a space that has residential occupancy type, and is conditioned based on cooling capacity of the HVAC system that serves the parent zone. The baseline roof U-factor for the space is established correctly. | Project has one building segment with an exterior roof surface. Building is located in climate zone 4A, includes a space that has residential occupancy type, and is conditioned based on heating capacity of the HVAC system that serves the parent zone. The baseline roof U-factor for the space is not established correctly. | Project has one building segment with an exterior roof surface. Building is located in climate zone 4A and includes a space that has non-residential occupancy type and is conditioned based on heating capacity of the HVAC system that serves the parent zone. The baseline roof U-factor for the space is established correctly. | Project has one building segment with an exterior roof surface. Building is located in climate zone 4A and includes a space that has non-residential occupancy type and is conditioned based on heating capacity of the HVAC system that serves the parent zone. The baseline roof U-factor for the space is not established correctly. | Project has one building segment with an exterior roof surface. Building is located in climate zone 4A and includes a space that has non-residential occupancy type and is semiheated based on heating and cooling capacity of the HVAC system that serves the the parent zone. The baseline roof U-factor for the space is established correctly. | Project has one building segment with an exterior roof surface. Building is located in climate zone 4A and includes a space that has non-residential occupancy type and is semiheated based on heating and cooling capacity of the HVAC system that serves the the parent zone. The baseline roof U-factor for the space is not established correctly. | Project has one building segment with an exterior roof surface. Building is located in climate zone 8 and includes a space that has non-residential occupancy type and is conditioned based on heating capacity of the HVAC system that serves the parent zone. The baseline roof U-factor for the space is established correctly. | Project has one building segment with an exterior roof surface. Building is located in climate zone 8 and includes a space that has non-residential occupancy type and is conditioned based on heating capacity of the HVAC system that serves the parent zone. The baseline roof U-factor for the space is not established correctly. | Project has one building segment with a below-grade wall surface. Building is located in climate zone 4A and includes a space that has residential occupancy type and is conditioned based on heating capacity of the HVAC system that serves the parent zone. The baseline below-grade wall C-factor for the zone is established correctly. | Project has one building segment with a below-grade wall surface. Building is located in climate zone 4A and includes a space that has residential occupancy type and is conditioned based on cooling capacity of the HVAC system that serves the parent zone. The baseline below-grade wall C-factor for the space is established correctly. | Project has one building segment with a below-grade wall surface. Building is located in climate zone 4A and includes a space that has residential occupancy type and is conditioned based on heating capacity of the HVAC system that serves the parent zone. The baseline below-grade wall C-factor for the zone is not established correctly. | Project has one building segment with a below-grade wall surface. Building is located in climate zone 4A and includes a space that has non-residential occupancy type and is conditioned based on heating capacity of the HVAC system that serves it. The baseline below-grade wall C-factor for the zone is established correctly. | Project has one building segment with a below-grade wall surface. Building is located in climate zone 4A and includes a space that has non-residential occupancy type and is conditioned based on heating capacity of the HVAC system that serves it. The baseline below-grade wall C-factor for the zone is not established correctly. | Project has one building segment with a below-grade wall surface. Building is located in climate zone 4A, includes a space that has residential occupancy type and is semiheated based on heating and cooling capacity of the HVAC system that serves the parent zone. The baseline below-grade wall C-factor for the zone is established correctly. | Project has one building segment with a below-grade wall surface. Building is located in climate zone 4A, includes a space that has residential occupancy type and is semiheated based on heating and cooling capacity of the HVAC system that serves the parent zone. The baseline below-grade wall C-factor for the zone is not established correctly. | Project has one building segment with a below-grade wall surface. Building is located in climate zone 8 and includes a space that has non-residential occupancy type and is conditioned based on heating capacity of the HVAC system that serves it. The baseline below-grade wall C-factor for the zone is established correctly. | Project has one building segment with a below-grade wall surface. Building is located in climate zone 8 and includes a space that has non-residential occupancy type and is conditioned based on heating capacity of the HVAC system that serves it. The baseline below-grade wall C-factor for the zone is not established correctly. | Project has one building segment with an above-grade wall surface. Building is located in climate zone 4A and includes a space that has residential occupancy type and is conditioned based on heating capacity of the HVAC system that serves the parent zone. The baseline above-grade wall U-factor for the zone is established correctly. | Project has one building segment with an above-grade wall surface. Building is located in climate zone 4A and includes a space that has residential occupancy type and is conditioned based on cooling capacity of the HVAC system that serves the parent zone. The baseline above-grade wall U-factor for the zone is established correctly. | Project has one building segment with an above-grade wall surface. Building is located in climate zone 4A and includes a space that has residential occupancy type and is conditioned based on heating capacity of the HVAC system that serves the parent zone. The baseline above-grade wall U-factor for the zone is not established correctly. | Project has one building segment with an above-grade wall surface. Building is located in climate zone 4A and includes a space that has non-residential occupancy type and is conditioned based on heating capacity of the HVAC system that serves the parent zone. The baseline above-grade wall U-factor for the zone is established correctly. | Project has one building segment with an above-grade wall surface. Building is located in climate zone 4A and includes a space that has non-residential occupancy type and is conditioned based on heating capacity of the HVAC system that serves the parent zone. The baseline above-grade wall U-factor for the zone is not established correctly. | Project has one building segment with an above-grade wall surface. A zone is semiheated based on heating and cooling capacity of the HVAC system that serves the parent zone. Building is located in climate zone 4A. The baseline above-grade wall U-factor for the zone is established correctly. | Project has one building segment with an above-grade wall surface. A zone is semiheated based on heating and cooling capacity of the HVAC system that serves the parent zone. Building is located in climate zone 4A. The baseline above-grade wall U-factor for the zone is not established correctly. | Project has one building segment with an above-grade wall surface. Building is located in climate zone 8 and includes a space that has non-residential occupancy type and is conditioned based on heating capacity of the HVAC system that serves the parent zone. The baseline above-grade wall U-factor for the zone is established correctly. | Project has one building segment with an above-grade wall surface. Building is located in climate zone 8 and includes a space that has non-residential occupancy type and is conditioned based on heating capacity of the HVAC system that serves the parent zone. The baseline above-grade wall U-factor for the zone is not established correctly. | Project has one building segment with an exterior floor surface. Building is located in climate zone 4A and includes a space that has residential occupancy type and is conditioned based on heating capacity of the HVAC system that serves the parent zone. The baseline floor U-factor for the zone is established correctly. | Project has one building segment with an exterior floor surface. Building is located in climate zone 4A and includes a space that has residential occupancy type and is conditioned based on cooling capacity of the HVAC system that serves the parent zone. The baseline floor U-factor for the zone is established correctly. | Project has one building segment with an exterior floor surface. Building is located in climate zone 4A and includes a space that has residential occupancy type and is conditioned based on heating capacity of the HVAC system that serves the parent zone. The baseline floor U-factor for the zone is not established correctly. | Project has one building segment with an exterior floor surface. Building is located in climate zone 4A and includes a space that has non-residential occupancy type and is conditioned based on heating capacity of the HVAC system that serves the parent zone. The baseline floor U-factor for the zone is established correctly. | Project has one building segment with an exterior floor surface. Building is located in climate zone 4A and includes a space that has non-residential occupancy type and is conditioned based on heating capacity of the HVAC system that serves the parent zone. The baseline floor U-factor for the zone is not established correctly. | Project has one building segment with an exterior floor surface. Building is located in climate zone 4A and includes a space that has non-residential occupancy type and is semiheated based on heating and cooling capacity of the HVAC system that serves the parent zone. The baseline floor U-factor for the zone is established correctly. | Project has one building segment with an exterior floor surface. Building is located in climate zone 4A and includes a space that has non-residential occupancy type and is semiheated based on heating and cooling capacity of the HVAC system that serves the parent zone. The baseline floor U-factor for the zone is not established correctly. | Project has one building segment with an exterior floor surface. Building is located in climate zone 8 and includes a space that has non-residential occupancy type and is conditioned based on heating capacity of the HVAC system that serves the parent zone. The baseline floor U-factor for the zone is established correctly. | Project has one building segment with an exterior floor surface. Building is located in climate zone 8 and includes a space that has non-residential occupancy type and is conditioned based on heating capacity of the HVAC system that serves the parent zone. The baseline floor U-factor for the zone is not established correctly. | Project has one building segment with a slab-on-grade floor surface. Building is located in climate zone 4A and includes a space that has residential occupancy type and is conditioned based on heating capacity of the HVAC system that serves the parent zone. The baseline slab-on-grade floor F-factor for the zone is established correctly. | Project has one building segment with a slab-on-grade floor surface. Building is located in climate zone 4A and includes a space that has residential occupancy type and is conditioned based on cooling capacity of the HVAC system that serves it. The baseline slab-on-grade floor F-factor for the space is established correctly. | Project has one building segment with a slab-on-grade floor surface. Building is located in climate zone 4A and includes a space that has residential occupancy type and is conditioned based on heating capacity of the HVAC system that serves it. The baseline slab-on-grade floor F-factor for the space is not established correctly. | Project has one building segment with a slab-on-grade floor surface. Building is located in climate zone 4A and includes a space that has non-residential occupancy type and is conditioned based on heating capacity of the HVAC system that serves it. The baseline slab-on-grade floor F-factor for the space is established correctly. | Project has one building segment with a slab-on-grade floor surface. Building is located in climate zone 4A and includes a space that has non-residential occupancy type and is conditioned based on heating capacity of the HVAC system that serves it. The baseline slab-on-grade floor F-factor for the space is not established correctly. | Project has one building segment with a slab-on-grade floor surface. A space is semiheated based on heating and cooling capacity of the HVAC system that serves the parent zone. Building is located in climate zone 4A. The baseline slab-on-grade floor F-factor for the zone is established correctly. | Project has one building segment with a slab-on-grade floor surface. Building is located in climate zone 4A and includes a space that has non-residential occupancy type and is semiheated based on heating and cooling capacity of the HVAC system that serves the parent zone. The baseline slab-on-grade floor F-factor for the zone is not established correctly. | Project has one building segment with a slab-on-grade floor surface. Building is located in climate zone 4A and includes a space that has non-residential occupancy type and is conditioned based on heating capacity of the HVAC system that serves the parent zone. The baseline slab-on-grade floor F-factor for the space is established correctly. | Project has one building segment and includes one space with a slab-on-grade floor surface. Building is located in climate zone 4A, the space has non-residential occupancy type and is conditioned based on heating capacity of the HVAC system that serves the parent zone. The baseline slab-on-grade floor F-factor for the space is not established correctly. | Project has one building segment and includes one space with an exterior wall surface. The space is unconditioned based on heating and cooling capacity of the HVAC system that serves the parent zone. The baseline exterior envelope U-factor for the surface correctly matches the proposed. | Project has one building segment and includes one space with an exterior wall surface. The space is unconditioned based on the heating and cooling capacity of the HVAC system that serves the parent zone. The baseline exterior envelope U-factor for the surface does not match the proposed. | Project has one building segment and includes a space with an exterior wall surface. The space is semiheated based on heating capacity of the HVAC system that serves the parent zone. The baseline exterior envelope U-factor for the surface correctly matches the proposed. | Project has one building segment and includes a space with an exterior wall surface. The space is semiheated based on heating capacity of the HVAC system that serves the parent zone. The baseline exterior envelope U-factor for the surface does not match the proposed. | Project has one building segment and includes a space with a below-grade wall surface. The space is unconditioned based on the heating and cooling capacity of the HVAC system that serves the parent zone. The baseline below-grade wall C-factor correctly matches the proposed. | Project has one building segment and includes a space with a below-grade wall surface. The space is unconditioned based on the heating and cooling capacity of the HVAC system that serves the parent zone. The baseline below-grade wall C-factor does not match the proposed. | Project has one building segment and includes a space with a below-grade wall surface. The space is semiheated based on the heating capacity of the HVAC system that serves the parent zone. The baseline below-grade wall C-factor correctly matches the proposed. | Project has one building segment and includes a space with a below-grade wall surface. The space is semiheated based on the heating capacity of the HVAC system that serves the parent zone. The baseline below-grade wall C-factor does not match the proposed. | Project has one building segment and includes a space with a slab-on-grade floor surface. The space is unconditioned based on the heating and cooling capacity of the HVAC system that serves the parent zone. The baseline slab-on-grade F-factor correctly matches the proposed. | Project has one building segment and includes a space with a slab-on-grade floor surface. The space is unconditioned based on the heating and cooling capacity of the HVAC system that serves the parent zone. The baseline slab-on-grade F-factor does not match the proposed. | Project has one building segment and includes a space with a slab-on-grade floor surface. The space is semiheated based on the heating capacity of the HVAC system that serves the parent zone. The baseline slab-on-grade F-factor correctly matches the proposed. | Project has one building segment and includes a space with a slab-on-grade floor surface. The space is semiheated based on the heating capacity of the HVAC system that serves the parent zone. The baseline slab-on-grade F-factor does not match the proposed. | Project has one building segment and includes a space that has two exterior walls with windows. The building is a new construction "school (primary)" building type and the space is conditioned based on the heating and cooling capacity of the HVAC system that serves the parent zone. Baseline fenestration area is established correctly. | Project has one building segment and includes a space that has two exterior walls with windows. The building is a new construction "school (primary)" building type and the space is conditioned based on the heating and cooling capacity of the HVAC system that serves the parent zone. Baseline fenestration area is not established correctly. | Project has one building segment and includes a space that has two exterior walls with windows. The building is an addition to existing "warehouse (nonrefrigerated)" building type and the space is semiheated based on the heating capacity of the HVAC system that serves the parent zone. Baseline fenestration area is established correctly. | Project has one building segment and includes a space that has two exterior walls with windows. The building is an addition to existing "warehouse (nonrefrigerated)" building type and the space is semiheated based on the heating capacity of the HVAC system that serves the parent zone. Baseline fenestration area is not established correctly. | Project has one building segment and includes a space that has two exterior walls with windows. The building is a new construction, the space is conditioned based on the heating and cooling capacity of the HVAC system that serves the parent zone. and the building area type is not included in Table G3.1.1-1. Baseline fenestration area is established correctly. | Project has one building segment and includes a space that has two exterior walls with windows. The building is new construction, the space is conditioned based on the heating and cooling capacity of the HVAC system that serves the parent zone, and the building area type is not included in Table G3.1.1-1. Baseline fenestration area is not established correctly. | Project has one building segment and includes a space that has two exterior walls with windows. The building segment includes existing components and the building area type is not included in Table G3.1.1-1. The outcome cannot be determined. | Project has one building segment and includes a zone that has two exterior walls with windows. Vertical fenestration area in the baseline model is distributed on each face in the same proportion as in the proposed design. | Project has one building segment and includes a zone that has two exterior walls with windows. Vertical fenestration area in the baseline model is not distributed on each face in the same proportion as in the proposed design. | Project has one building segment and includes a space with an above-grade wall surface and window. The building is located in climate zone 4A, the space has residential occupancy type and is conditioned based on heating and cooling capacity of the HVAC system that serves it. The vertical fenestration area is less than 10% of the gross exterior wall area. The baseline vertical fenestration U-factor is established correctly. | Project has one building segment and includes a space with an above-grade wall surface and window. The building is located in climate zone 4A, the space has residential occupancy type and is conditioned based on heating and cooling capacity of the HVAC system that serves it. The vertical fenestration area is less than 10% of the gross exterior wall area. The baseline vertical fenestration U-factor is established correctly. | Project has one building segment and includes a space with an above-grade wall surface and window. The building is located in climate zone 4A, the space has non-residential occupancy type and is conditioned based on heating and cooling capacity of the HVAC system that serves it. The vertical fenestration area is less than 10% of the gross exterior wall area. The baseline vertical fenestration U-factor is established correctly. | Project has one building segment and includes a space with an above-grade wall surface and window. The building is located in climate zone 4A, the space has non-residential occupancy type and is conditioned based on heating and cooling capacity of the HVAC system that serves it. The vertical fenestration area is less than 10% of the gross exterior wall area. The baseline vertical fenestration U-factor is not established correctly. | Project has one building segment and includes a space with an above-grade wall surface and window. The building is located in climate zone 4A, the space is semiheated based on heating and cooling capacity of the HVAC system that serves it. The vertical fenestration area is less than 10% of the gross exterior wall area. The baseline vertical fenestration U-factor is established correctly. | Project has one building segment and includes a space with an above-grade wall surface and window. The building is located in climate zone 4A, the space is semiheated based on heating and cooling capacity of the HVAC system that serves it. The vertical fenestration area is less than 10% of the gross exterior wall area. The baseline vertical fenestration U-factor is established correctly. | Project has one building segment and includes a space with an above-grade wall surface and window. The building is located in climate zone 3C, the space has non-residential occupancy type and is conditioned based on heating and cooling capacity of the HVAC system that serves it. The baseline vertical fenestration U-factor is established correctly. | Project has one building segment and includes a space with an above-grade wall surface and window. The building is located in climate zone 8, the space has non-residential occupancy type and is conditioned based on heating and cooling capacity of the HVAC system that serves it. The baseline vertical fenestration U-factor is not established correctly. | Project has one building segment and includes a space with an above-grade wall surface and window. The building is located in climate zone 4A, the space has residential occupancy type and is conditioned based on heating and cooling capacity of the HVAC system that serves it. The WWR is less than 10% of the gross wall area. The baseline vertical fenestration SHGC is established correctly. | Project has one building segment and includes a space with an above-grade wall surface and window. The building is located in climate zone 4A, the space has residential occupancy type and is conditioned based on heating and cooling capacity of the HVAC system that serves it. The WWR is less than 10% of the gross wall area. The baseline vertical fenestration SHGC is not established correctly. | Project has one building segment and includes a space with an above-grade wall surface and window. The building is located in climate zone 4A, the space has non-residential occupancy type and is conditioned based on heating and cooling capacity of the HVAC system that serves it. The WWR is less than 10% of the gross wall area. The baseline vertical fenestration SHGC is established correctly. | Project has one building segment and includes a space with an above-grade wall surface and window. The building is located in climate zone 4A, the space has non-residential occupancy type and is conditioned based on heating and cooling capacity of the HVAC system that serves it. The WWR is less than 10% of the gross wall area. The baseline vertical fenestration SHGC is not established correctly. | Project has one building segment and includes a space with an above-grade wall surface and window. The building is located in climate zone 4A, the space is semiheated based on heating capacity of the HVAC system that serves it. The WWR is less than 10% of the gross wall area. The baseline vertical fenestration SHGC is established correctly. | Project has one building segment and includes a space with an above-grade wall surface and window. The building is located in climate zone 4A, the space is semiheated based on heating capacity of the HVAC system that serves it. The WWR is less than 10% of the gross wall area. The baseline vertical fenestration SHGC is not established correctly. | Project has one building segment and includes a space with an above-grade wall surface and window. The building is located in climate zone 3C, the space has non-residential occupancy type and is conditioned based on heating and cooling capacity of the HVAC system that serves it. The WWR is 20-30% of the gross wall area. The baseline vertical fenestration SHGC is established correctly. | Project has one building segment and includes a space with an above-grade wall surface and window. The building is located in climate zone 3C, the space has non-residential occupancy type and is conditioned based on heating and cooling capacity of the HVAC system that serves it. The WWR is 20-30% of the gross wall area. The baseline vertical fenestration SHGC is not established correctly. | Project has one building segment and includes a space with an above-grade wall surface and window. The space is unconditioned based on the heating and cooling capacity of the HVAC system that serves the parent zone. Fenestration is correctly modeled with the same area, U-factor and SHGC as in the proposed design | Project has one building segment and includes a space with an above-grade wall surface and window. The space is unconditioned based on the heating and cooling capacity of the HVAC system that serves the parent zone. Fenestration is incorrectly modeled with a different area than in the proposed design | Project has one building segment and includes a space with an above-grade wall surface and window. The space is unconditioned based on the heating and cooling capacity of the HVAC system that serves the parent zone. Fenestration is modeled with a different u-factor than in the proposed design | Project has one building segment and includes a space with an above-grade wall surface and window. The space is unconditioned based on the heating and cooling capacity of the HVAC system that serves the parent zone. Fenestration is modeled with a different SHGC than in the proposed design | Project has one building segment and includes a space with an above-grade wall surface and window. The space has vertical fenestration with manual interior shading. Manual interior shades are correctly modeled the same in the baseline and proposed models. | Project has one building segment and includes a space with an above-grade wall surface and window. The space has vertical fenestration with manual interior shading. Manual interior shades are not correctly modeled the same in the baseline and proposed models. | Project has one building segment and includes a conditioned zone that has two roof surfaces one of which has skylights. Skylight area in the proposed design is less than 3% of total roof area. Baseline skylight area is correctly modeled as equal to the skylight area in the proposed design. | Project has one building segment and includes a conditioned zone that has two roof surfaces one of which has skylights. Skylight area in the proposed design is less than 3% of the total roof area. Baseline skylight area is not equal to the skylight area in the proposed desiging, which is incorrect. | Project has one building segment and includes a conditioned zone that has two roof surfaces one of which has skylights. Skylight area in the proposed design is greater than 3% of the total roof area. Baseline skylight area ratio reduced to 3%. | Project has one building segment and includes a conditioned zone that has two roof surfaces one of which has skylights. Skylight area in the proposed design is greater than 3% of the total roof area. Baseline skylight area ratio is higher than 3%. | Project has one building segment and includes a conditioned zone that has two roof surfaces both of which have skylights. Each baseline subsurface's proportion of the building's total glazed area is equal to the proposed. | Project has one building segment and includes a conditioned zone that has two roof surfaces both of which have skylights. Each baseline subsurface's proportion of the building's total glazed area is not equal to the proposed. | Project has one building segment and includes a space with a roof surface and a skylight. The building is located in climate zone 4A, the space has residential occupancy type and is conditioned based on heating and cooling capacity of the HVAC system that serves it. Skylight area in the building is 0%-2.0%. The baseline skylight U-factor is established correctly. | Project has one building segment and includes a space with a roof surface and a skylight. The building is located in climate zone 4A, the space has residential occupancy type and is conditioned based on heating and cooling capacity of the HVAC system that serves it. Skylight area in the building is 0%-2.0%. The baseline skylight U-factor is not established correctly. | Project has one building segment and includes a space with a roof surface and a skylight. The building is located in climate zone 4A, the space has non-residential occupancy type and is conditioned based on heating and cooling capacity of the HVAC system that serves it. Skylight area in the building is 0%-2.0%. The baseline skylight U-factor is established correctly. | Project has one building segment and includes a space with a roof surface and a skylight. The building is located in climate zone 4A, the space has non-residential occupancy type and is conditioned based on heating and cooling capacity of the HVAC system that serves it. Skylight area in the building is 0%-2.0%. The baseline skylight U-factor is not established correctly. | Project has one building segment and includes a space with a roof surface and a skylight. The building is located in climate zone 4A, the space is semiheated based on heating capacity of the HVAC system that serves it. Skylight area in the building is 0%-2.0%. The baseline skylight U-factor is established correctly. | Project has one building segment and includes a space with a roof surface and a skylight. The building is located in climate zone 4A, the space is semiheated based on heating capacity of the HVAC system that serves it. Skylight area in the building is 0%-2.0%. The baseline skylight U-factor is not established correctly. | Project has one building segment and includes a space with a roof surface and a skylight. The building is located in climate zone 3C, the space has non-residential occupancy type and is conditioned based on heating and cooling capacity of the HVAC system that serves it. Skylight area in the building is greater than 2.0%. The baseline skylight U-factor is established correctly. | Project has one building segment and includes a space with a roof surface and a skylight. The building is located in climate zone 3C, the space has non-residential occupancy type and is conditioned based on heating and cooling capacity of the HVAC system that serves it. Skylight area in the building is greater than 2.0%. The baseline skylight U-factor is not established correctly. | Project has one building segment and includes a space with a roof surface. The baseline roof emittance is correctly set to 0.9 | Project has one building segment and includes a space with a roof surface. The baseline roof emittance is incorrectly set to 0.5 | Project has one building segment and includes a space with a roof surface. The baseline roof emittance is correctly set to 0.9 | Project has one building segment and includes a space with a roof surface. The baseline roof emittance is incorrectly set to 0.5 | Project has one building segment. "weather_driven" infiltration modeling method is used | Project has one building segment. "pressure_based" infiltration modeling method is used | Project has one building segment. "constant" infiltration modeling method is used | Project has one building segment. All hourly fractions in the infiltration schedule for the baseline are the same as in the proposed | Project has one building segment. Some hourly fractions in the infiltration schedule for the baseline are not the same as in the proposed | Project has one building segment. The proposed infiltration modeling method is the same as the baseline infiltration modeling method | Project has one building segment. The proposed infiltration modeling method is the same as the baseline infiltration modeling method | Project has one building segment with one space that includes two surfaces - one adjacent to exterior and another adjacent to ground. The space is conditioned based on the heating and cooling capacity of the HVAC system that serves the parent zone. The baseline infiltration flow rate @75PA is established correctly. | Project has one building segment with one space that includes two surfaces - one adjacent to exterior and another adjacent to ground. The space is conditioned based on the heating and cooling capacity of the HVAC system that serves the parent zone. The baseline infiltration flow rate @75PA is not established correctly. | Project has one building segment with one space that includes two surfaces - one adjacent to exterior and another adjacent to ground. The space is conditioned based on the heating and cooling capacity of the HVAC system that serves the parent zone. The baseline infiltration flow rate at wind pressure is established correctly. | Project has one building segment with one space that includes two surfaces - one adjacent to exterior and another adjacent to ground. The space is conditioned based on the heating and cooling capacity of the HVAC system that serves the parent zone. The baseline infiltration flow rate at wind pressure is not established correctly. | Project has one building segment with one space that includes two surfaces - one adjacent to exterior and another adjacent to ground. The space is semiheated based on the heating capacity of the HVAC system that serves the parent zone. The baseline infiltration flow rate @75PA is established correctly. | Project has one building segment with one space that includes two surfaces - one adjacent to exterior and another adjacent to ground. The space is semiheated based on the heating capacity of the HVAC system that serves the parent zone. The baseline infiltration flow rate @75PA is not established correctly. | Project has one building segment with one space that includes two surfaces - one adjacent to exterior and another adjacent to ground. The space is semiheated based on the heating capacity of the HVAC system that serves the parent zone. The baseline infiltration flow rate at wind pressure is established correctly. | Project has one building segment with one space that includes two surfaces - one adjacent to exterior and another adjacent to ground. The space is semiheated based on the heating capacity of the HVAC system that serves the parent zone. The baseline infiltration flow rate at wind pressure is not established correctly. | Project has one building segment with one space that includes an exterior wall surface. The space is unconditioned based on the heating and cooling capacity of the HVAC system that serves the parent zone. Air leakage rate at wind pressure in unenclosed and unconditioned spaces is the same in the proposed design as in the user model | Project has one building segment with one space that includes an exterior wall surface. The space is unconditioned based on the heating and cooling capacity of the HVAC system that serves the parent zone. Air leakage rate at wind pressure in unenclosed and unconditioned spaces is not the same in the proposed design as in the user model | Project has one building segment with one space that includes two surfaces - one adjacent to exterior and another adjacent to ground. The space is conditioned based on the heating and cooling capacity of the HVAC system that serves the parent zone. The proposed infiltration flow rate at wind pressure is established correctly based on default 0.6 cfm/ft2 @75PA. | Project has one building segment with one space that includes two surfaces - one adjacent to exterior and another adjacent to ground. The space is conditioned based on the heating and cooling capacity of the HVAC system that serves the parent zone. The proposed infiltration flow rate at wind pressure is not based on default 0.6 cfm/ft2 @75PA. Manual check required to verify that site measurements were performed | Project has one building segment with one space that includes two surfaces - one adjacent to exterior and another adjacent to ground. The space is semiheated based on the heating capacity of the HVAC system that serves the parent zone. The proposed infiltration flow rate at wind pressure is established correctly based on default 0.6 cfm/ft2 @75PA. | Project has one building segment with one space that includes two surfaces - one adjacent to exterior and another adjacent to ground. The space is semiheated based on the heating capacity of the HVAC system that serves the parent zone. The proposed infiltration flow rate at wind pressure is not based on default 0.6 cfm/ft2 @75PA.
expected_rule_outcome | [11 empty] | pass | fail | pass | fail | pass | pass | fail | pass | fail | pass | fail | pass | fail | pass | pass | fail | pass | fail | pass | fail | pass | fail | pass | pass | fail | pass | fail | pass | fail | pass | fail | pass | pass | fail | pass | fail | pass | fail | pass | fail | pass | pass | fail | pass | undetermined | pass | undetermined | pass | fail | pass | fail | pass | fail | pass | fail | pass | fail | pass | fail | pass | fail | pass | fail | pass | fail | pass | fail | undetermined | pass | fail | pass | fail | pass | fail | pass | fail | pass | fail | pass | fail | pass | fail | pass | fail | pass | fail | pass | fail | fail | fail | pass | fail | pass | fail | pass | fail | pass | fail | pass | fail | pass | fail | pass | fail | pass | fail | pass | fail | pass | fail | pass | pass | fail | pass | fail | pass | fail | pass | fail | pass | fail | pass | fail | pass | fail | pass | fail | pass | undetermined | pass | fail
standard | rule_id | [10 empty] | 5-2 | 5-2 | 5-3 | 5-3 | 5-5 | 5-5 | 5-5 | 5-5 | 5-5 | 5-5 | 5-5 | 5-5 | 5-5 | 5-8 | 5-8 | 5-8 | 5-8 | 5-8 | 5-8 | 5-8 | 5-8 | 5-8 | 5-11 | 5-11 | 5-11 | 5-11 | 5-11 | 5-11 | 5-11 | 5-11 | 5-11 | 5-13 | 5-13 | 5-13 | 5-13 | 5-13 | 5-13 | 5-13 | 5-13 | 5-13 | 5-15 | 5-15 | 5-15 | 5-15 | 5-15 | 5-15 | 5-15 | 5-15 | 5-15 | 5-17 | 5-17 | 5-17 | 5-17 | 5-17 | 5-17 | 5-17 | 5-17 | 5-17 | 5-17 | 5-17 | 5-17 | 5-18 | 5-18 | 5-18 | 5-18 | 5-19 | 5-19 | 5-19 | 5-21 | 5-21 | 5-24 | 5-24 | 5-24 | 5-24 | 5-24 | 5-24 | 5-24 | 5-24 | 5-26 | 5-26 | 5-26 | 5-26 | 5-26 | 5-26 | 5-26 | 5-26 | 5-28 | 5-28 | 5-28 | 5-28 | 5-31 | 5-31 | 5-34 | 5-34 | 5-35 | 5-35 | 5-36 | 5-36 | 5-37 | 5-37 | 5-37 | 5-37 | 5-37 | 5-37 | 5-37 | 5-37 | 5-40 | 5-40 | 5-42 | 5-42 | 5-44 | 5-44 | 5-44 | 5-45 | 5-45 | 5-46 | 5-46 | 5-47 | 5-47 | 5-47 | 5-47 | 5-47 | 5-47 | 5-47 | 5-47 | 5-48 | 5-48 | 5-49 | 5-49 | 5-49 | 5-49
standard | ruleset_reference | [10 empty] | Table G3.1(5) Proposed Building Performance (a) | Table G3.1(5) Proposed Building Performance (a) | Table G3.1(5) Baseline Building Performance (a) | Table G3.1(5) Baseline Building Performance (a) | Table G3.1(5) Baseline Building Performance (b) | Table G3.1(5) Baseline Building Performance (b) | Table G3.1(5) Baseline Building Performance (b) | Table G3.1(5) Baseline Building Performance (b) | Table G3.1(5) Baseline Building Performance (b) | Table G3.1(5) Baseline Building Performance (b) | Table G3.1(5) Baseline Building Performance (b) | Table G3.1(5) Baseline Building Performance (b) | Table G3.1(5) Baseline Building Performance (b) | Table G3.1(5) Baseline Building Performance (b) | Table G3.1(5) Baseline Building Performance (b) | Table G3.1(5) Baseline Building Performance (b) | Table G3.1(5) Baseline Building Performance (b) | Table G3.1(5) Baseline Building Performance (b) | Table G3.1(5) Baseline Building Performance (b) | Table G3.1(5) Baseline Building Performance (b) | Table G3.1(5) Baseline Building Performance (b) | Table G3.1(5) Baseline Building Performance (b) | Table G3.1(5) Baseline Building Performance (b) | Table G3.1(5) Baseline Building Performance (b) | Table G3.1(5) Baseline Building Performance (b) | Table G3.1(5) Baseline Building Performance (b) | Table G3.1(5) Baseline Building Performance (b) | Table G3.1(5) Baseline Building Performance (b) | Table G3.1(5) Baseline Building Performance (b) | Table G3.1(5) Baseline Building Performance (b) | Table G3.1(5) Baseline Building Performance (b) | Table G3.1(5) Baseline Building Performance (b) | Table G3.1(5) Baseline Building Performance (b) | Table G3.1(5) Baseline Building Performance (b) | Table G3.1(5) Baseline Building Performance (b) | Table G3.1(5) Baseline Building Performance (b) | Table G3.1(5) Baseline Building Performance (b) | Table G3.1(5) Baseline Building Performance (b) | Table G3.1(5) Baseline Building Performance (b) | Table G3.1(5) Baseline Building Performance (b) | Table G3.1(5) Baseline Building Performance (b) | Table G3.1(5) Baseline Building Performance (b) | Table G3.1(5) Baseline Building Performance (b) | Table G3.1(5) Baseline Building Performance (b) | Table G3.1(5) Baseline Building Performance (b) | Table G3.1(5) Baseline Building Performance (b) | Table G3.1(5) Baseline Building Performance (b) | Table G3.1(5) Baseline Building Performance (b) | Table G3.1(5) Baseline Building Performance (b) | Table G3.1(5) Baseline Building Performance (b) | Table G3.1(5) Baseline Building Performance (b) | Table G3.1(5) Baseline Building Performance (b) | Table G3.1(5) Baseline Building Performance (b) | Table G3.1(5) Baseline Building Performance (b) | Table G3.1(5) Baseline Building Performance (b) | Table G3.1(5) Baseline Building Performance (b) | Table G3.1(5) Baseline Building Performance (b) | Table G3.1(5) Baseline Building Performance (b) | Table G3.1(5) Baseline Building Performance (b) | Table G3.1(5) Baseline Building Performance (b) | Table G3.1(5) Baseline Building Performance (b) | Table G3.1(5) Baseline Building Performance (c) | Table G3.1(5) Baseline Building Performance (c) | Table G3.1(5) Baseline Building Performance (c) | Table G3.1(5) Baseline Building Performance (c) | Table G3.1(5) Baseline Building Performance (c) | Table G3.1(5) Baseline Building Performance (c) | Table G3.1(5) Baseline Building Performance (c) | Table G3.1(5) Baseline Building Performance (c) | Table G3.1(5) Baseline Building Performance (c) | Table G3.1(5) Baseline Building Performance (d) | Table G3.1(5) Baseline Building Performance (d) | Table G3.1(5) Baseline Building Performance (d) | Table G3.1(5) Baseline Building Performance (d) | Table G3.1(5) Baseline Building Performance (d) | Table G3.1(5) Baseline Building Performance (d) | Table G3.1(5) Baseline Building Performance (d) | Table G3.1(5) Baseline Building Performance (d) | Table G3.1(5) Baseline Building Performance (d) | Table G3.1(5) Baseline Building Performance (d) | Table G3.1(5) Baseline Building Performance (d) | Table G3.1(5) Baseline Building Performance (d) | Table G3.1(5) Baseline Building Performance (d) | Table G3.1(5) Baseline Building Performance (d) | Table G3.1(5) Baseline Building Performance (d) | Table G3.1(5) Baseline Building Performance (d) | Table G3.1(1), Baseline Building Performance | Table G3.1(1), Baseline Building Performance | Table G3.1(1), Baseline Building Performance | Table G3.1(1), Baseline Building Performance | Table G3.1(5) Proposed Building Performance a.4 Table G3.1(5) Baseline Building Performance (d) | Table G3.1(5) Proposed Building Performance a.4 Table G3.1(5) Baseline Building Performance (d) | Table G3.1(5) Baseline Building Performance (e) | Table G3.1(5) Baseline Building Performance (e) | Table G3.1(5) Baseline Building Performance (e) | Table G3.1(5) Baseline Building Performance (e) | Table G3.1(5) Baseline Building Performance (e) | Table G3.1(5) Baseline Building Performance (e) | Table G3.1(5) Baseline Building Performance (e) | Table G3.1(5) Baseline Building Performance (e) | Table G3.1(5) Baseline Building Performance (e) | Table G3.1(5) Baseline Building Performance (e) | Table G3.1(5) Baseline Building Performance (e) | Table G3.1(5) Baseline Building Performance (e) | Table G3.1(5) Baseline Building Performance (e) | Table G3.1(5) Baseline Building Performance (e) | Table G3.1(5) Baseline Building Performance (f) | Table G3.1(5) Baseline Building Performance (f) | Table G3.1(5) Baseline Building Performance | Table G3.1(5) Baseline Building Performance | Table G3.1(5) Proposed Building Performance (b) | Table G3.1(5) Proposed Building Performance (b) | Table G3.1(5) Proposed Building Performance (b) | Table G3.1(5) Proposed Building Performance (b) | Table G3.1(5) Proposed Building Performance (b) | Table G3.1(5) Proposed Building Performance (b) | Table G3.1(5) Proposed Building Performance (b) | Table G3.1(5) Baseline Building Performance (h) | Table G3.1(5) Baseline Building Performance (h) | Table G3.1(5) Baseline Building Performance (h) | Table G3.1(5) Baseline Building Performance (h) | Table G3.1(5) Baseline Building Performance (h) | Table G3.1(5) Baseline Building Performance (h) | Table G3.1(5) Baseline Building Performance (h) | Table G3.1(5) Baseline Building Performance (h) | Table G3.1(5) Proposed Building Performance (b) | Table G3.1(5) Proposed Building Performance (b) | Table G3.1(5) Proposed Building Performance (b) | Table G3.1(5) Proposed Building Performance (b) | Table G3.1(5) Proposed Building Performance (b) | Table G3.1(5) Proposed Building Performance (b)
standard | rule_description | [10 empty] | Orientation is the same in user model and proposed model | Orientation is the same in user model and proposed model | Baseline building must be modeled so that it doesn't shade itself | Baseline building must be modeled so that it doesn't shade itself | Baseline roof assemblies must match the appropriate assembly maximum U-factors in Tables G3.4-1 through G3.4-8 | Baseline roof assemblies must match the appropriate assembly maximum U-factors in Tables G3.4-1 through G3.4-8 | Baseline roof assemblies must match the appropriate assembly maximum U-factors in Tables G3.4-1 through G3.4-8 | Baseline roof assemblies must match the appropriate assembly maximum U-factors in Tables G3.4-1 through G3.4-8 | Baseline roof assemblies must match the appropriate assembly maximum U-factors in Tables G3.4-1 through G3.4-8 | Baseline roof assemblies must match the appropriate assembly maximum U-factors in Tables G3.4-1 through G3.4-8 | Baseline roof assemblies must match the appropriate assembly maximum U-factors in Tables G3.4-1 through G3.4-8 | Baseline roof assemblies must match the appropriate assembly maximum U-factors in Tables G3.4-1 through G3.4-8 | Baseline roof assemblies must match the appropriate assembly maximum U-factors in Tables G3.4-1 through G3.4-8 | Baseline below-grade walls shall match the appropriate assembly maximum C-factors in Tables G3.4-1 through G3.4-8 | Baseline below-grade walls shall match the appropriate assembly maximum C-factors in Tables G3.4-1 through G3.4-8 | Baseline below-grade walls shall match the appropriate assembly maximum C-factors in Tables G3.4-1 through G3.4-8 | Baseline below-grade walls shall match the appropriate assembly maximum C-factors in Tables G3.4-1 through G3.4-8 | Baseline below-grade walls shall match the appropriate assembly maximum C-factors in Tables G3.4-1 through G3.4-8 | Baseline below-grade walls shall match the appropriate assembly maximum C-factors in Tables G3.4-1 through G3.4-8 | Baseline below-grade walls shall match the appropriate assembly maximum C-factors in Tables G3.4-1 through G3.4-8 | Baseline below-grade walls shall match the appropriate assembly maximum C-factors in Tables G3.4-1 through G3.4-8 | Baseline below-grade walls shall match the appropriate assembly maximum C-factors in Tables G3.4-1 through G3.4-8 | Baseline above-grade wall assemblies must match the appropriate assembly maximum U-factors in Tables G3.4-1 through G3.4-8 | Baseline above-grade wall assemblies must match the appropriate assembly maximum U-factors in Tables G3.4-1 through G3.4-8 | Baseline above-grade wall assemblies must match the appropriate assembly maximum U-factors in Tables G3.4-1 through G3.4-8 | Baseline above-grade wall assemblies must match the appropriate assembly maximum U-factors in Tables G3.4-1 through G3.4-8 | Baseline above-grade wall assemblies must match the appropriate assembly maximum U-factors in Tables G3.4-1 through G3.4-8 | Baseline above-grade wall assemblies must match the appropriate assembly maximum U-factors in Tables G3.4-1 through G3.4-8 | Baseline above-grade wall assemblies must match the appropriate assembly maximum U-factors in Tables G3.4-1 through G3.4-8 | Baseline above-grade wall assemblies must match the appropriate assembly maximum U-factors in Tables G3.4-1 through G3.4-8 | Baseline above-grade wall assemblies must match the appropriate assembly maximum U-factors in Tables G3.4-1 through G3.4-8 | Baseline floor assemblies must match the appropriate assembly maximum U-factors in Tables G3.4-1 through G3.4-9 | Baseline floor assemblies must match the appropriate assembly maximum U-factors in Tables G3.4-1 through G3.4-9 | Baseline floor assemblies must match the appropriate assembly maximum U-factors in Tables G3.4-1 through G3.4-9 | Baseline floor assemblies must match the appropriate assembly maximum U-factors in Tables G3.4-1 through G3.4-9 | Baseline floor assemblies must match the appropriate assembly maximum U-factors in Tables G3.4-1 through G3.4-9 | Baseline floor assemblies must match the appropriate assembly maximum U-factors in Tables G3.4-1 through G3.4-9 | Baseline floor assemblies must match the appropriate assembly maximum U-factors in Tables G3.4-1 through G3.4-9 | Baseline floor assemblies must match the appropriate assembly maximum U-factors in Tables G3.4-1 through G3.4-9 | Baseline floor assemblies must match the appropriate assembly maximum U-factors in Tables G3.4-1 through G3.4-9 | Baseline slab-on-grade assemblies must match the appropriate assembly maximum F-factors in Tables G3.4-1 through G3.4-9 | Baseline slab-on-grade assemblies must match the appropriate assembly maximum F-factors in Tables G3.4-1 through G3.4-9 | Baseline slab-on-grade assemblies must match the appropriate assembly maximum F-factors in Tables G3.4-1 through G3.4-9 | Baseline slab-on-grade assemblies must match the appropriate assembly maximum F-factors in Tables G3.4-1 through G3.4-9 | Baseline slab-on-grade assemblies must match the appropriate assembly maximum F-factors in Tables G3.4-1 through G3.4-9 | Baseline slab-on-grade assemblies must match the appropriate assembly maximum F-factors in Tables G3.4-1 through G3.4-9 | Baseline slab-on-grade assemblies must match the appropriate assembly maximum F-factors in Tables G3.4-1 through G3.4-9 | Baseline slab-on-grade assemblies must match the appropriate assembly maximum F-factors in Tables G3.4-1 through G3.4-9 | Baseline slab-on-grade assemblies must match the appropriate assembly maximum F-factors in Tables G3.4-1 through G3.4-9 | Opaque surfaces that are not regulated (not part of opaque building envelope) must be modeled the same U/C/F-factor in the baseline as in the proposed design | Opaque surfaces that are not regulated (not part of opaque building envelope) must be modeled the same U/C/F-factor in the baseline as in the proposed design | Opaque surfaces that are not regulated (not part of opaque building envelope) must be modeled the same U/C/F-factor in the baseline as in the proposed design | Opaque surfaces that are not regulated (not part of opaque building envelope) must be modeled the same U/C/F-factor in the baseline as in the proposed design | Opaque surfaces that are not regulated (not part of opaque building envelope) must be modeled the same U/C/F-factor in the baseline as in the proposed design | Opaque surfaces that are not regulated (not part of opaque building envelope) must be modeled the same U/C/F-factor in the baseline as in the proposed design | Opaque surfaces that are not regulated (not part of opaque building envelope) must be modeled the same U/C/F-factor in the baseline as in the proposed design | Opaque surfaces that are not regulated (not part of opaque building envelope) must be modeled the same U/C/F-factor in the baseline as in the proposed design | Opaque surfaces that are not regulated (not part of opaque building envelope) must be modeled the same U/C/F-factor in the baseline as in the proposed design | Opaque surfaces that are not regulated (not part of opaque building envelope) must be modeled the same U/C/F-factor in the baseline as in the proposed design | Opaque surfaces that are not regulated (not part of opaque building envelope) must be modeled the same U/C/F-factor in the baseline as in the proposed design | Opaque surfaces that are not regulated (not part of opaque building envelope) must be modeled the same U/C/F-factor in the baseline as in the proposed design | For building area types included in Table G3.1.1-1, vertical fenestration areas for new buildings and additions shall equal that in Table G3.1.1-1 based on the area of gross above-grade walls that separate conditioned spaces and semiheated spaces from the exterior. | For building area types included in Table G3.1.1-1, vertical fenestration areas for new buildings and additions shall equal that in Table G3.1.1-1 based on the area of gross above-grade walls that separate conditioned spaces and semiheated spaces from the exterior. | For building area types included in Table G3.1.1-1, vertical fenestration areas for new buildings and additions shall equal that in Table G3.1.1-1 based on the area of gross above-grade walls that separate conditioned spaces and semiheated spaces from the exterior. | For building area types included in Table G3.1.1-1, vertical fenestration areas for new buildings and additions shall equal that in Table G3.1.1-1 based on the area of gross above-grade walls that separate conditioned spaces and semiheated spaces from the exterior. | For building areas not shown in Table G3.1.1-1, vertical fenestration areas for new buildings and additions shall equal that in the proposed design or 40% of gross above-grade wall area, whichever is smaller. | For building areas not shown in Table G3.1.1-1, vertical fenestration areas for new buildings and additions shall equal that in the proposed design or 40% of gross above-grade wall area, whichever is smaller. | For building areas not shown in Table G3.1.1-1, vertical fenestration areas for new buildings and additions shall equal that in the proposed design or 40% of gross above-grade wall area, whichever is smaller. | The vertical fenestration shall be distributed on each face of the building in the same proportion as in the proposed design | The vertical fenestration shall be distributed on each face of the building in the same proportion as in the proposed design | Vertical fenestration U-factors for residential, non-residential and semiheated spaces in the baseline model must match the appropriate requirements in Table G3.4-1 through G3.4-8 for the appropriate WWR in the baseline RMR. | Vertical fenestration U-factors for residential, non-residential and semiheated spaces in the baseline model must match the appropriate requirements in Table G3.4-1 through G3.4-8 for the appropriate WWR in the baseline RMR. | Vertical fenestration U-factors for residential, non-residential and semiheated spaces in the baseline model must match the appropriate requirements in Table G3.4-1 through G3.4-8 for the appropriate WWR in the baseline RMR. | Vertical fenestration U-factors for residential, non-residential and semiheated spaces in the baseline model must match the appropriate requirements in Table G3.4-1 through G3.4-8 for the appropriate WWR in the baseline RMR. | Vertical fenestration U-factors for residential, non-residential and semiheated spaces in the baseline model must match the appropriate requirements in Table G3.4-1 through G3.4-8 for the appropriate WWR in the baseline RMR. | Vertical fenestration U-factors for residential, non-residential and semiheated spaces in the baseline model must match the appropriate requirements in Table G3.4-1 through G3.4-8 for the appropriate WWR in the baseline RMR. | Vertical fenestration U-factors for residential, non-residential and semiheated spaces in the baseline model must match the appropriate requirements in Table G3.4-1 through G3.4-8 for the appropriate WWR in the baseline RMR. | Vertical fenestration U-factors for residential, non-residential and semiheated spaces in the baseline model must match the appropriate requirements in Table G3.4-1 through G3.4-8 for the appropriate WWR in the baseline RMR. | Vertical fenestration SHGC shall match the appropriate requirements in Tables G3.4-1 through G3.4-8 | Vertical fenestration SHGC shall match the appropriate requirements in Tables G3.4-1 through G3.4-8 | Vertical fenestration SHGC shall match the appropriate requirements in Tables G3.4-1 through G3.4-8 | Vertical fenestration SHGC shall match the appropriate requirements in Tables G3.4-1 through G3.4-8 | Vertical fenestration SHGC shall match the appropriate requirements in Tables G3.4-1 through G3.4-8 | Vertical fenestration SHGC shall match the appropriate requirements in Tables G3.4-1 through G3.4-8 | Vertical fenestration SHGC shall match the appropriate requirements in Tables G3.4-1 through G3.4-8 | Vertical fenestration SHGC shall match the appropriate requirements in Tables G3.4-1 through G3.4-8 | Fenestration that is not regulated (not part of building envelope) must be modeled with the same area, U-factor and SHGC in the baseline as in the proposed design | Fenestration that is not regulated (not part of building envelope) must be modeled with the same area, U-factor and SHGC in the baseline as in the proposed design | Fenestration that is not regulated (not part of building envelope) must be modeled with the same area, U-factor and SHGC in the baseline as in the proposed design | Fenestration that is not regulated (not part of building envelope) must be modeled with the same area, U-factor and SHGC in the baseline as in the proposed design | Manual fenestration shading devices, such as blinds or shades, shall be modeled or not modeled the same as in the baseline building design. | Manual fenestration shading devices, such as blinds or shades, shall be modeled or not modeled the same as in the baseline building design. | If skylight area in the proposed desing is 3% or less of the roof surface, the skylight area shall be equal to that in the proposed design. | If skylight area in the proposed desing is 3% or less of the roof surface, the skylight area shall be equal to that in the proposed design. | If the skylight area of the proposed design is greater than 3%, baseline skylight area shall be decreased by an identical percentage in all roof components in which skylights are located to reach 3%. | If the skylight area of the proposed design is greater than 3%, baseline skylight area shall be decreased by an identical percentage in all roof components in which skylights are located to reach 3%. | Skylight area must be allocated to surfaces in the same proportion in the baseline as in the proposed design; Skylight orientation and tilt shall be the same as in the proposed design. | Skylight area must be allocated to surfaces in the same proportion in the baseline as in the proposed design; Skylight orientation and tilt shall be the same as in the proposed design. | Skylight U-factors for residential, non-residential and semiheated spaces in the baseline model must match the appropriate requirements in Table G3.4-1 through G3.4-8 | Skylight U-factors for residential, non-residential and semiheated spaces in the baseline model must match the appropriate requirements in Table G3.4-1 through G3.4-8 | Skylight U-factors for residential, non-residential and semiheated spaces in the baseline model must match the appropriate requirements in Table G3.4-1 through G3.4-8 | Skylight U-factors for residential, non-residential and semiheated spaces in the baseline model must match the appropriate requirements in Table G3.4-1 through G3.4-8 | Skylight U-factors for residential, non-residential and semiheated spaces in the baseline model must match the appropriate requirements in Table G3.4-1 through G3.4-8 | Skylight U-factors for residential, non-residential and semiheated spaces in the baseline model must match the appropriate requirements in Table G3.4-1 through G3.4-8 | Skylight U-factors for residential, non-residential and semiheated spaces in the baseline model must match the appropriate requirements in Table G3.4-1 through G3.4-8 | Skylight U-factors for residential, non-residential and semiheated spaces in the baseline model must match the appropriate requirements in Table G3.4-1 through G3.4-8 | The baseline roof surfaces shall be modeled using a thermal emittance of 0.9 | The baseline roof surfaces shall be modeled using a thermal emittance of 0.9 | The baseline roof surfaces shall be modeled using a solar reflectance of 0.30. | The baseline roof surfaces shall be modeled using a solar reflectance of 0.30. | The infiltration modeling method in the baseline includes adjustment for weather and building operation. | The infiltration modeling method in the baseline includes adjustment for weather and building operation. | The infiltration modeling method in the baseline includes adjustment for weather and building operation. | The infiltration modeling method in the proposed includes adjustment for weather and building operation. | The infiltration modeling method in the proposed includes adjustment for weather and building operation. | The infiltration shall be modeled using the same methodology and adjustments for weather and building operation in both the proposed design and the baseline building design. | The infiltration shall be modeled using the same methodology and adjustments for weather and building operation in both the proposed design and the baseline building design. | The baseline air leakage rate of the building envelope (I75Pa) at a fixed building pressure differential of 0.3 in. of water shall be 1 cfm/ft2. The air leakage rate of the building envelope shall be converted to appropriate units for the simulation program using one of the methods in Section Table G3.1.1.4. | The baseline air leakage rate of the building envelope (I75Pa) at a fixed building pressure differential of 0.3 in. of water shall be 1 cfm/ft2. The air leakage rate of the building envelope shall be converted to appropriate units for the simulation program using one of the methods in Section Table G3.1.1.4. | The baseline air leakage rate of the building envelope (I75Pa) at a fixed building pressure differential of 0.3 in. of water shall be 1 cfm/ft2. The air leakage rate of the building envelope shall be converted to appropriate units for the simulation program using one of the methods in Section Table G3.1.1.4. | The baseline air leakage rate of the building envelope (I75Pa) at a fixed building pressure differential of 0.3 in. of water shall be 1 cfm/ft2. The air leakage rate of the building envelope shall be converted to appropriate units for the simulation program using one of the methods in Section Table G3.1.1.4. | The baseline air leakage rate of the building envelope (I75Pa) at a fixed building pressure differential of 0.3 in. of water shall be 1 cfm/ft2. The air leakage rate of the building envelope shall be converted to appropriate units for the simulation program using one of the methods in Section Table G3.1.1.4. | The baseline air leakage rate of the building envelope (I75Pa) at a fixed building pressure differential of 0.3 in. of water shall be 1 cfm/ft2. The air leakage rate of the building envelope shall be converted to appropriate units for the simulation program using one of the methods in Section Table G3.1.1.4. | The baseline air leakage rate of the building envelope (I75Pa) at a fixed building pressure differential of 0.3 in. of water shall be 1 cfm/ft2. The air leakage rate of the building envelope shall be converted to appropriate units for the simulation program using one of the methods in Section Table G3.1.1.4. | The baseline air leakage rate of the building envelope (I75Pa) at a fixed building pressure differential of 0.3 in. of water shall be 1 cfm/ft2. The air leakage rate of the building envelope shall be converted to appropriate units for the simulation program using one of the methods in Section Table G3.1.1.4. | The air leakage rate in unconditioned and unenclosed spaces must be the same in the baseline and proposed design | The air leakage rate in unconditioned and unenclosed spaces must be the same in the baseline and proposed design | The proposed air leakage rate of the building envelope (I75Pa) at a fixed building pressure differential of 0.3 in. of water shall be 0.6 cfm/ft2 for buildings providing verification in accordance with Section 5.9.1.2. The air leakage rate of the building envelope shall be converted to appropriate units for the simulation program using one of the methods in Section Table G3.1.1.4. Exceptions: When whole-building air leakage testing, in accordance with Section 5.4.3.1.1, is specified during design and completed after construction, the proposed design air leakage rate of the building envelope shall be as measured. | The proposed air leakage rate of the building envelope (I75Pa) at a fixed building pressure differential of 0.3 in. of water shall be 0.6 cfm/ft2 for buildings providing verification in accordance with Section 5.9.1.2. The air leakage rate of the building envelope shall be converted to appropriate units for the simulation program using one of the methods in Section Table G3.1.1.4. Exceptions: When whole-building air leakage testing, in accordance with Section 5.4.3.1.1, is specified during design and completed after construction, the proposed design air leakage rate of the building envelope shall be as measured. | The proposed air leakage rate of the building envelope (I75Pa) at a fixed building pressure differential of 0.3 in. of water shall be 0.6 cfm/ft2 for buildings providing verification in accordance with Section 5.9.1.2. The air leakage rate of the building envelope shall be converted to appropriate units for the simulation program using one of the methods in Section Table G3.1.1.4. Exceptions: When whole-building air leakage testing, in accordance with Section 5.4.3.1.1, is specified during design and completed after construction, the proposed design air leakage rate of the building envelope shall be as measured. | The proposed air leakage rate of the building envelope (I75Pa) at a fixed building pressure differential of 0.3 in. of water shall be 0.6 cfm/ft2 for buildings providing verification in accordance with Section 5.9.1.2. The air leakage rate of the building envelope shall be converted to appropriate units for the simulation program using one of the methods in Section Table G3.1.1.4. Exceptions: When whole-building air leakage testing, in accordance with Section 5.4.3.1.1, is specified during design and completed after construction, the proposed design air leakage rate of the building envelope shall be as measured.
standard | applicable_rmr | [10 empty] | Proposed Model | Proposed Model | Baseline Model | Baseline Model | Baseline Model | Baseline Model | Baseline Model | Baseline Model | Baseline Model | Baseline Model | Baseline Model | Baseline Model | Baseline Model | Baseline Model | Baseline Model | Baseline Model | Baseline Model | Baseline Model | Baseline Model | Baseline Model | Baseline Model | Baseline Model | Baseline Model | Baseline Model | Baseline Model | Baseline Model | Baseline Model | Baseline Model | Baseline Model | Baseline Model | Baseline Model | Baseline Model | Baseline Model | Baseline Model | Baseline Model | Baseline Model | Baseline Model | Baseline Model | Baseline Model | Baseline Model | Baseline Model | Baseline Model | Baseline Model | Baseline Model | Baseline Model | Baseline Model | Baseline Model | Baseline Model | Baseline Model | Baseline Model | Baseline Model | Baseline Model | Baseline Model | Baseline Model | Baseline Model | Baseline Model | Baseline Model | Baseline Model | Baseline Model | Baseline Model | Baseline Model | Baseline Model | Baseline Model | Baseline Model | Baseline Model | Baseline Model | Baseline Model | Baseline Model | Baseline Model | Baseline Model | Baseline Model | Baseline Model | Baseline Model | Baseline Model | Baseline Model | Baseline Model | Baseline Model | Baseline Model | Baseline Model | Baseline Model | Baseline Model | Baseline Model | Baseline Model | Baseline Model | Baseline Model | Baseline Model | Baseline Model | Baseline Model | Baseline Model | Baseline Model | Baseline Model | Baseline Model | Baseline Model | Baseline Model | Baseline Model | Baseline Model | Baseline Model | Baseline Model | Baseline Model | Baseline Model | Baseline Model | Baseline Model | Baseline Model | Baseline Model | Baseline Model | Baseline Model | Baseline Model | Baseline Model | Baseline Model | Baseline Model | Baseline Model | Baseline Model | Baseline Model | Proposed Model | Proposed Model | Proposed Model | Proposed Model | Baseline Model | Baseline Model | Baseline Model | Baseline Model | Baseline Model | Baseline Model | Baseline Model | Baseline Model | Baseline Model | Baseline Model | Proposed Model | Proposed Model | Proposed Model | Proposed Model
standard | rule_assertion | bar: a to d
standard | comparison_value | [10 empty] | User RMR | User RMR | Expected Value | Expected Value | Expected Value | Expected Value | Expected Value | Expected Value | Expected Value | Expected Value | Expected Value | Expected Value | Expected Value | Expected Value | Expected Value | Expected Value | Expected Value | Expected Value | Expected Value | Expected Value | Expected Value | Expected Value | Expected Value | Expected Value | Expected Value | Expected Value | Expected Value | Expected Value | Expected Value | Expected Value | Expected Value | Expected Value | Expected Value | Expected Value | Expected Value | Expected Value | Expected Value | Expected Value | Expected Value | Expected Value | Expected Value | Expected Value | Expected Value | Expected Value | Expected Value | Expected Value | Expected Value | Expected Value | Expected Value | Proposed Model | Proposed Model | Proposed Model | Proposed Model | Proposed Model | Proposed Model | Proposed Model | Proposed Model | Proposed Model | Proposed Model | Proposed Model | Proposed Model | Expected Value | Expected Value | Expected Value | Expected Value | Proposed Model | Proposed Model | Proposed Model | Proposed Model | Proposed Model | Expected Value | Expected Value | Expected Value | Expected Value | Expected Value | Expected Value | Expected Value | Expected Value | Expected Value | Expected Value | Expected Value | Expected Value | Expected Value | Expected Value | Expected Value | Expected Value | Proposed Model | Proposed Model | Proposed Model | Proposed Model | Proposed Model | Proposed Model | Proposed Model | Proposed Model | Proposed Model | Proposed Model | Proposed Model | Proposed Model | Expected Value | Expected Value | Expected Value | Expected Value | Expected Value | Expected Value | Expected Value | Expected Value | Expected Value | Expected Value | Expected Value | Expected Value | Expected Value | Expected Value | Expected Value | Baseline Model | Baseline Model | Baseline RMR | Baseline RMR | Expected Value | Expected Value | Expected Value | Expected Value | Expected Value | Expected Value | Expected Value | Expected Value | Proposed Model | Proposed Model | Expected Value | Expected Value | Expected Value | Expected Value
standard | primary_rule | [10 empty] | Remove | Remove | Applicability | Applicability | Full | Full | Full | Full | Full | Full | Full | Full | Full | Full | Full | Full | Full | Full | Full | Full | Full | Full | Full | Full | Full | Full | Full | Full | Full | Full | Full | Full | Full | Full | Full | Full | Full | Full | Full | Full | Full | Full | Full | Full | Full | Full | Full | Full | Full | Full | Full | Full | Full | Full | Full | Full | Full | Full | Full | Full | Full | Full | Full | Full | Full | Full | Full | Full | Full | Full | Full | Full | Full | Full | Full | Full | Full | Full | Full | Full | Full | Full | Full | Full | Full | Full | Full | Full | Full | Full | Full | Full | Full | Full | Full | Full | Full | Full | Full | Full | Full | Full | Full | Full | Full | Full | Full | Full | Full | Full | Full | Full | Full | Full | Full | Remove | Remove | Full | Full | Full | Full | Full | Full | Full | Full | Full | Full | Full | Full | Full | Full
standard | schema_version | [10 empty] | 0.0.29 | 0.0.29 | 0.0.29 | 0.0.29 | 0.0.29 | 0.0.29 | 0.0.29 | 0.0.29 | 0.0.29 | 0.0.29 | 0.0.29 | 0.0.29 | 0.0.29 | 0.0.29 | 0.0.29 | 0.0.29 | 0.0.29 | 0.0.29 | 0.0.29 | 0.0.29 | 0.0.29 | 0.0.29 | 0.0.29 | 0.0.29 | 0.0.29 | 0.0.29 | 0.0.29 | 0.0.29 | 0.0.29 | 0.0.29 | 0.0.29 | 0.0.29 | 0.0.29 | 0.0.29 | 0.0.29 | 0.0.29 | 0.0.29 | 0.0.29 | 0.0.29 | 0.0.29 | 0.0.29 | 0.0.29 | 0.0.29 | 0.0.29 | 0.0.29 | 0.0.29 | 0.0.29 | 0.0.29 | 0.0.29 | 0.0.29 | 0.0.29 | 0.0.29 | 0.0.29 | 0.0.29 | 0.0.29 | 0.0.29 | 0.0.29 | 0.0.29 | 0.0.29 | 0.0.29 | 0.0.29 | 0.0.29 | 0.0.29 | 0.0.29 | 0.0.29 | 0.0.29 | 0.0.29 | 0.0.29 | 0.0.29 | 0.0.29 | 0.0.29 | 0.0.29 | 0.0.29 | 0.0.29 | 0.0.29 | 0.0.29 | 0.0.29 | 0.0.29 | 0.0.29 | 0.0.29 | 0.0.29 | 0.0.29 | 0.0.29 | 0.0.29 | 0.0.29 | 0.0.29 | 0.0.29 | 0.0.29 | 0.0.29 | 0.0.29 | 0.0.29 | 0.0.29 | 0.0.29 | 0.0.29 | 0.0.29 | 0.0.29 | 0.0.29 | 0.0.29 | 0.0.29 | 0.0.29 | 0.0.29 | 0.0.29 | 0.0.29 | 0.0.29 | 0.0.29 | 0.0.29 | 0.0.29 | 0.0.29 | 0.0.29 | 0.0.29 | 0.0.29 | 0.0.29 | 0.0.29 | 0.0.29 | 0.0.29 | 0.0.29 | 0.0.29 | 0.0.29 | 0.0.29 | 0.0.29 | 0.0.29 | 0.0.29 | 0.0.29 | 0.0.29 | 0.0.29 | 0.0.29 | 0.0.29 | 0.0.29 | 0.0.29 | 0.0.29 | 0.0.29
template_lookup | [11 empty] | rule-5-2-a | rule-5-2-b | rule-5-3-a | rule-5-3-b | rule-5-5-a | rule-5-5-b | rule-5-5-c | rule-5-5-d | rule-5-5-e | rule-5-5-f | rule-5-5-g | rule-5-5-h | rule-5-5-i | rule-5-8-a | rule-5-8-b | rule-5-8-c | rule-5-8-d | rule-5-8-e | rule-5-8-f | rule-5-8-g | rule-5-8-h | rule-5-8-i | rule-5-11-a | rule-5-11-b | rule-5-11-c | rule-5-11-d | rule-5-11-e | rule-5-11-f | rule-5-11-g | rule-5-11-h | rule-5-11-i | rule-5-13-a | rule-5-13-b | rule-5-13-c | rule-5-13-d | rule-5-13-e | rule-5-13-f | rule-5-13-g | rule-5-13-h | rule-5-13-i | rule-5-15-a | rule-5-15-b | rule-5-15-c | rule-5-15-d | rule-5-15-e | rule-5-15-f | rule-5-15-g | rule-5-15-h | rule-5-15-i | rule-5-17-a | rule-5-17-b | rule-5-17-c | rule-5-17-d | rule-5-17-e | rule-5-17-f | rule-5-17-g | rule-5-17-h | rule-5-17-i | rule-5-17-j | rule-5-17-k | rule-5-17-l | rule-5-18-a | rule-5-18-b | rule-5-18-c | rule-5-18-d | rule-5-19-a | rule-5-19-b | rule-5-19-c | rule-5-21-a | rule-5-21-b | rule-5-24-a | rule-5-24-b | rule-5-24-c | rule-5-24-d | rule-5-24-e | rule-5-24-f | rule-5-24-g | rule-5-24-h | rule-5-26-a | rule-5-26-b | rule-5-26-c | rule-5-26-d | rule-5-26-e | rule-5-26-f | rule-5-26-g | rule-5-26-h | rule-5-28 | rule-5-28 | rule-5-28 | rule-5-28 | rule-5-31-a | rule-5-31-b | rule-5-34-a | rule-5-34-b | rule-5-35-a | rule-5-35-b | rule-5-36-a | rule-5-36-b | rule-5-37-a | rule-5-37-b | rule-5-37-c | rule-5-37-d | rule-5-37-e | rule-5-37-f | rule-5-37-g | rule-5-37-h | rule-5-40-a | rule-5-40-b | rule-5-42-a | rule-5-42-b | rule-5-44-a | rule-5-44-b | rule-5-44-c | rule-5-45-a | rule-5-45-b | rule-5-46-a | rule-5-46-b | rule-5-47-a | rule-5-47-b | rule-5-47-c | rule-5-47-d | rule-5-47-e | rule-5-47-f | rule-5-47-g | rule-5-47-h | rule-5-48-a | rule-5-48-b | rule-5-49-a | rule-5-49-b | rule-5-49-c | rule-5-49-d
rmr_template | user | [10 empty] | a: true; b: true
rmr_template | proposed | [10 empty] | a: true; b: true; c: true; d: true; e: true; f: true; g: true; h: true; i: true; j: true; k: true; l: true; a: true; b: true; c: true; a: true; b: true; a: true; b: true; c: true; d: true; a: true; b: true; a: true; b: true; a: true; b: true; a: true; b: true; a: true; b: true; a: true; b: true; a: true; b: true; a: true; b: true; c: true; d: true
rmr_template | baseline | [12 empty] | true | true | true | true | true | true | true | true | true | true | true | true | true | true | true | true | true | true | true | true | true | true | true | true | true | true | true | true | true | true | true | true | true | true | true | true | true | true | true | true | true | true | true | true | true | true | true | true | true | true | true | true | true | true | true | true | true | true | true | true | true | true | true | true | true | true | true | true | true | true | true | true | true | true | true | true | true | true | true | true | true | true | true | true | true | true | true | true | true | true | true | true | true | true | true | true | true | true | true | true | true | true | true | true | true | true | true | true | true | true | true | true | true |  |  | true | true | true | true | true | true | true | true | true | true
rmr_template | json_template | id |  |  |  | ASHRAE229 | ASHRAE229 1 | - | id |  |  | ASHRAE229 | ASHRAE229 | ASHRAE229 | ASHRAE229 | ASHRAE229 | ASHRAE229 | ASHRAE229 | ASHRAE229 | ASHRAE229 | ASHRAE229 | ASHRAE229 | ASHRAE229 | ASHRAE229 | ASHRAE229 | ASHRAE229 | ASHRAE229 | ASHRAE229 | ASHRAE229 | ASHRAE229 | ASHRAE229 | ASHRAE229 | ASHRAE229 | ASHRAE229 | ASHRAE229 | ASHRAE229 | ASHRAE229 | ASHRAE229 | ASHRAE229 | ASHRAE229 | ASHRAE229 | ASHRAE229 | ASHRAE229 | ASHRAE229 | ASHRAE229 | ASHRAE229 | ASHRAE229 | ASHRAE229 | ASHRAE229 | ASHRAE229 | ASHRAE229 | ASHRAE229 | ASHRAE229 | ASHRAE229 | ASHRAE229 | ASHRAE229 | ASHRAE229 | ASHRAE229 | ASHRAE229 | ASHRAE229 | ASHRAE229 | ASHRAE229 | ASHRAE229 | ASHRAE229 | ASHRAE229 | ASHRAE229 | ASHRAE229 | ASHRAE229 | ASHRAE229 | ASHRAE229 | ASHRAE229 | ASHRAE229 | ASHRAE229 | ASHRAE229 | ASHRAE229 | ASHRAE229 | ASHRAE229 | ASHRAE229 | ASHRAE229 | ASHRAE229 | ASHRAE229 | ASHRAE229 | ASHRAE229 | ASHRAE229 | ASHRAE229 | ASHRAE229 | ASHRAE229 | ASHRAE229 | ASHRAE229 | ASHRAE229 | ASHRAE229 | ASHRAE229 | ASHRAE229 | ASHRAE229 | ASHRAE229 | ASHRAE229 | ASHRAE229 | ASHRAE229 | ASHRAE229 | ASHRAE229 | ASHRAE229 | ASHRAE229 | ASHRAE229 | ASHRAE229 | ASHRAE229 | ASHRAE229 | ASHRAE229 | ASHRAE229 | ASHRAE229 | ASHRAE229 | ASHRAE229 | ASHRAE229 | ASHRAE229 | ASHRAE229 | ASHRAE229 | ASHRAE229 | ASHRAE229 | ASHRAE229 | ASHRAE229 | ASHRAE229 | ASHRAE229 | ASHRAE229 | ASHRAE229 | ASHRAE229 | ASHRAE229 | ASHRAE229 | ASHRAE229 | ASHRAE229 | ASHRAE229 | ASHRAE229 | ASHRAE229 | ASHRAE229 | ASHRAE229 | ASHRAE229 | ASHRAE229 | ASHRAE229 | ASHRAE229 | ASHRAE229 | ASHRAE229 | ASHRAE229 | ASHRAE229 | ASHRAE229
rmr_template | json_template | weather | climate_zone |  |  | ASHRAE229 | ASHRAE229 1 | weather | climate_zone | [6 empty] | CZ4A | CZ4A | CZ4A | CZ4A | CZ4A | CZ4A | CZ4A | CZ8 | CZ8 | CZ4A | CZ4A | CZ4A | CZ4A | CZ4A | CZ4A | CZ4A | CZ8 | CZ8 | CZ4A | CZ4A | CZ4A | CZ4A | CZ4A | CZ4A | CZ4A | CZ8 | CZ8 | CZ4A | CZ4A | CZ4A | CZ4A | CZ4A | CZ4A | CZ4A | CZ8 | CZ8 | CZ4A | CZ4A | CZ4A | CZ4A | CZ4A | CZ4A | CZ4A | CZ8 | CZ8 | CZ4A | CZ4A | CZ4A | CZ4A | CZ4A | CZ4A | CZ4A | CZ4A | CZ4A | CZ4A | CZ4A | CZ4A | CZ4A | CZ4A | CZ4A | CZ4A | CZ4A | CZ4A | CZ4A | CZ4A | CZ4A | CZ4A | CZ4A | CZ4A | CZ4A | CZ4A | CZ4A | CZ3C | CZ3C | CZ4A | CZ4A | CZ4A | CZ4A | CZ4A | CZ4A | CZ3C | CZ3C | CZ4A | CZ4A | CZ4A | CZ4A |  |  | CZ4A | CZ4A | CZ4A | CZ4A | CZ4A | CZ4A | CZ4A | CZ4A | CZ4A | CZ4A | CZ4A | CZ4A | CZ3C | CZ3C | CZ4A | CZ4A | CZ4A | CZ4A | [7 empty] | CZ4A | CZ4A | CZ4A | CZ4A | CZ4A | CZ4A | CZ4A | CZ4A | CZ4A | CZ4A | CZ4A | CZ4A | CZ4A | CZ4A
rmr_template | json_template | weather | data_source_type |  |  | ASHRAE229 | ASHRAE229 1 | weather | data_source_type | [6 empty] | OTHER | OTHER | OTHER | OTHER | OTHER | OTHER | OTHER | OTHER | OTHER | OTHER | OTHER | OTHER | OTHER | OTHER | OTHER | OTHER | OTHER | OTHER | OTHER | OTHER | OTHER | OTHER | OTHER | OTHER | OTHER | OTHER | OTHER | OTHER | OTHER | OTHER | OTHER | OTHER | OTHER | OTHER | OTHER | OTHER | OTHER | OTHER | OTHER | OTHER | OTHER | OTHER | OTHER | OTHER | OTHER | OTHER | OTHER | OTHER | OTHER | OTHER | OTHER | OTHER | OTHER | OTHER | OTHER | OTHER | OTHER | OTHER | OTHER | OTHER | OTHER | OTHER | OTHER | OTHER | OTHER | OTHER | OTHER | OTHER | OTHER | OTHER | OTHER | OTHER | OTHER | OTHER | OTHER | OTHER | OTHER | OTHER | OTHER | OTHER | OTHER | OTHER | OTHER | OTHER | OTHER | OTHER |  |  | OTHER | OTHER | OTHER | OTHER | OTHER | OTHER | OTHER | OTHER | OTHER | OTHER | OTHER | OTHER | OTHER | OTHER | OTHER | OTHER | OTHER | OTHER | [7 empty] | OTHER | OTHER | OTHER | OTHER | OTHER | OTHER | OTHER | OTHER | OTHER | OTHER | OTHER | OTHER | OTHER | OTHER
rmr_template | json_template | calendar | is_leap_year |  |  | Calendar | N/A | ASHRAE229 1 | is_leap_year |  |  | a: false; b: false
rmr_template | json_template | ruleset_model_descriptions[0] | id |  |  | RulesetModelInstance | RMR 1 | ASHRAE229 1 | id |  |  | RMR 1 | RMR 1 | RMR 1 | RMR 1 | RMR 1 | RMR 1 | RMR 1 | RMR 1 | RMR 1 | RMR 1 | RMR 1 | RMR 1 | RMR 1 | RMR 1 | RMR 1 | RMR 1 | RMR 1 | RMR 1 | RMR 1 | RMR 1 | RMR 1 | RMR 1 | RMR 1 | RMR 1 | RMR 1 | RMR 1 | RMR 1 | RMR 1 | RMR 1 | RMR 1 | RMR 1 | RMR 1 | RMR 1 | RMR 1 | RMR 1 | RMR 1 | RMR 1 | RMR 1 | RMR 1 | RMR 1 | RMR 1 | RMR 1 | RMR 1 | RMR 1 | RMR 1 | RMR 1 | RMR 1 | RMR 1 | RMR 1 | RMR 1 | RMR 1 | RMR 1 | RMR 1 | RMR 1 | RMR 1 | RMR 1 | RMR 1 | RMR 1 | RMR 1 | RMR 1 | RMR 1 | RMR 1 | RMR 1 | RMR 1 | RMR 1 | RMR 1 | RMR 1 | RMR 1 | RMR 1 | RMR 1 | RMR 1 | RMR 1 | RMR 1 | RMR 1 | RMR 1 | RMR 1 | RMR 1 | RMR 1 | RMR 1 | RMR 1 | RMR 1 | RMR 1 | RMR 1 | RMR 1 | RMR 1 | RMR 1 | RMR 1 | RMR 1 | RMR 1 | RMR 1 | RMR 1 | RMR 1 | RMR 1 | RMR 1 | RMR 1 | RMR 1 | RMR 1 | RMR 1 | RMR 1 | RMR 1 | RMR 1 | RMR 1 | RMR 1 | RMR 1 | RMR 1 | RMR 1 | RMR 1 | RMR 1 | RMR 1 | RMR 1 | RMR 1 | RMR 1 | RMR 1 | RMR 1 | RMR 1 | RMR 1 | RMR 1 | RMR 1 | RMR 1 | RMR 1 | RMR 1 | RMR 1 | RMR 1 | RMR 1 | RMR 1 | RMR 1 | RMR 1 | RMR 1 | RMR 1 | RMR 1 | RMR 1
rmr_template | json_template | ruleset_model_descriptions[0] | measured_infiltration_pressure_difference |  |  | MeasuredInfiltrationPressureDifference | N/A | ASHRAE229 1 | measured_infiltration_pressure_difference | infiltration_pressure_difference | Pa | a: 75; b: 75; e: 75; f: 75; a: 75; b: 75
rmr_template | json_template | JSON_PATH:buildings[0] | id |  |  | Building | Building 1 | RMR 1 | id |  |  | Building 1 | Building 1 | Building 1 | Building 1 | Building 1 | Building 1 | Building 1 | Building 1 | Building 1 | Building 1 | Building 1 | Building 1 | Building 1 | Building 1 | Building 1 | Building 1 | Building 1 | Building 1 | Building 1 | Building 1 | Building 1 | Building 1 | Building 1 | Building 1 | Building 1 | Building 1 | Building 1 | Building 1 | Building 1 | Building 1 | Building 1 | Building 1 | Building 1 | Building 1 | Building 1 | Building 1 | Building 1 | Building 1 | Building 1 | Building 1 | Building 1 | Building 1 | Building 1 | Building 1 | Building 1 | Building 1 | Building 1 | Building 1 | Building 1 | Building 1 | Building 1 | Building 1 | Building 1 | Building 1 | Building 1 | Building 1 | Building 1 | Building 1 | Building 1 | Building 1 | Building 1 | Building 1 | Building 1 | Building 1 | Building 1 | Building 1 | Building 1 | Building 1 | Building 1 | Building 1 | Building 1 | Building 1 | Building 1 | Building 1 | Building 1 | Building 1 | Building 1 | Building 1 | Building 1 | Building 1 | Building 1 | Building 1 | Building 1 | Building 1 | Building 1 | Building 1 | Building 1 | Building 1 | Building 1 | Building 1 | Building 1 | Building 1 | Building 1 | Building 1 | Building 1 | Building 1 | Building 1 | Building 1 | Building 1 | Building 1 | Building 1 | Building 1 | Building 1 | Building 1 | Building 1 | Building 1 | Building 1 | Building 1 | Building 1 | Building 1 | Building 1 | Building 1 | Building 1 | Building 1 | Building 1 | Building 1 | Building 1 | Building 1 | Building 1 | Building 1 | Building 1 | Building 1 | Building 1 | Building 1 | Building 1 | Building 1 | Building 1 | Building 1 | Building 1 | Building 1 | Building 1
rmr_template | json_template | JSON_PATH:buildings[0] | building_open_schedule |  |  | Building | Building 1 | RMR 1 | building_open_schedule |  |  | Required Schedule 1 | Required Schedule 1 | Required Schedule 1 | Required Schedule 1 | Required Schedule 1 | Required Schedule 1 | Required Schedule 1 | Required Schedule 1 | Required Schedule 1 | Required Schedule 1 | Required Schedule 1 | Required Schedule 1 | Required Schedule 1 | Required Schedule 1 | Required Schedule 1 | Required Schedule 1 | Required Schedule 1 | Required Schedule 1 | Required Schedule 1 | Required Schedule 1 | Required Schedule 1 | Required Schedule 1 | Required Schedule 1 | Required Schedule 1 | Required Schedule 1 | Required Schedule 1 | Required Schedule 1 | Required Schedule 1 | Required Schedule 1 | Required Schedule 1 | Required Schedule 1 | Required Schedule 1 | Required Schedule 1 | Required Schedule 1 | Required Schedule 1 | Required Schedule 1 | Required Schedule 1 | Required Schedule 1 | Required Schedule 1 | Required Schedule 1 | Required Schedule 1 | Required Schedule 1 | Required Schedule 1 | Required Schedule 1 | Required Schedule 1 | Required Schedule 1 | Required Schedule 1 | Required Schedule 1 | Required Schedule 1 | Required Schedule 1 | Required Schedule 1 | Required Schedule 1 | Required Schedule 1 | Required Schedule 1 | Required Schedule 1 | Required Schedule 1 | Required Schedule 1 | Required Schedule 1 | Required Schedule 1 | Required Schedule 1 | Required Schedule 1 | Required Schedule 1 | Required Schedule 1 | Required Schedule 1 | Required Schedule 1 | Required Schedule 1 | Required Schedule 1 | Required Schedule 1 | Required Schedule 1 | Required Schedule 1 | Required Schedule 1 | Required Schedule 1 | Required Schedule 1 | Required Schedule 1 | Required Schedule 1 | Required Schedule 1 | Required Schedule 1 | Required Schedule 1 | Required Schedule 1 | Required Schedule 1 | Required Schedule 1 | Required Schedule 1 | Required Schedule 1 | Required Schedule 1 | Required Schedule 1 | Required Schedule 1 | Required Schedule 1 | Required Schedule 1 | Required Schedule 1 | Required Schedule 1 | Required Schedule 1 | Required Schedule 1 | Required Schedule 1 | Required Schedule 1 | Required Schedule 1 | Required Schedule 1 | Required Schedule 1 | Required Schedule 1 | Required Schedule 1 | Required Schedule 1 | Required Schedule 1 | Required Schedule 1 | Required Schedule 1 | Required Schedule 1 | Required Schedule 1 | Required Schedule 1 | Required Schedule 1 | Required Schedule 1 | Required Schedule 1 | Required Schedule 1 | Required Schedule 1 | Required Schedule 1 | Required Schedule 1 | Required Schedule 1 | Required Schedule 1 | Required Schedule 1 | Required Schedule 1 | Building Open Schedule 1 | Building Open Schedule 1 | Required Schedule 1 | Required Schedule 1 | Building Open Schedule 1 | Building Open Schedule 1 | Required Schedule 1 | Required Schedule 1 | Required Schedule 1 | Required Schedule 1 | Building Open Schedule 1 | Building Open Schedule 1 | Building Open Schedule 1 | Building Open Schedule 1
rmr_template | json_template | JSON_PATH:buildings[0] | has_site_shading |  |  | Building | Building 1 | RMR 1 | has_site_shading
rmr_template | json_template | JSON_PATH:building_segments[0] | is_all_new |  |  | Building | Building 1 | RMR 1 | is_all_new |  |  | a: TRUE; b: TRUE; c: TRUE; d: TRUE; a: TRUE; b: TRUE; c: FALSE
rmr_template | json_template | JSON_PATH:building_segments[0] | id |  |  | BuildingSegment | Building Segment 1 | Building 1 | id |  |  | Building Segment 1 | Building Segment 1 | Building Segment 1 | Building Segment 1 | Building Segment 1 | Building Segment 1 | Building Segment 1 | Building Segment 1 | Building Segment 1 | Building Segment 1 | Building Segment 1 | Building Segment 1 | Building Segment 1 | Building Segment 1 | Building Segment 1 | Building Segment 1 | Building Segment 1 | Building Segment 1 | Building Segment 1 | Building Segment 1 | Building Segment 1 | Building Segment 1 | Building Segment 1 | Building Segment 1 | Building Segment 1 | Building Segment 1 | Building Segment 1 | Building Segment 1 | Building Segment 1 | Building Segment 1 | Building Segment 1 | Building Segment 1 | Building Segment 1 | Building Segment 1 | Building Segment 1 | Building Segment 1 | Building Segment 1 | Building Segment 1 | Building Segment 1 | Building Segment 1 | Building Segment 1 | Building Segment 1 | Building Segment 1 | Building Segment 1 | Building Segment 1 | Building Segment 1 | Building Segment 1 | Building Segment 1 | Building Segment 1 | Building Segment 1 | Building Segment 1 | Building Segment 1 | Building Segment 1 | Building Segment 1 | Building Segment 1 | Building Segment 1 | Building Segment 1 | Building Segment 1 | Building Segment 1 | Building Segment 1 | Building Segment 1 | Building Segment 1 | Building Segment 1 | Building Segment 1 | Building Segment 1 | Building Segment 1 | Building Segment 1 | Building Segment 1 | Building Segment 1 | Building Segment 1 | Building Segment 1 | Building Segment 1 | Building Segment 1 | Building Segment 1 | Building Segment 1 | Building Segment 1 | Building Segment 1 | Building Segment 1 | Building Segment 1 | Building Segment 1 | Building Segment 1 | Building Segment 1 | Building Segment 1 | Building Segment 1 | Building Segment 1 | Building Segment 1 | Building Segment 1 | Building Segment 1 | Building Segment 1 | Building Segment 1 | Building Segment 1 | Building Segment 1 | Building Segment 1 | Building Segment 1 | Building Segment 1 | Building Segment 1 | Building Segment 1 | Building Segment 1 | Building Segment 1 | Building Segment 1 | Building Segment 1 | Building Segment 1 | Building Segment 1 | Building Segment 1 | Building Segment 1 | Building Segment 1 | Building Segment 1 | Building Segment 1 | Building Segment 1 | Building Segment 1 | Building Segment 1 | Building Segment 1 | Building Segment 1 | Building Segment 1 | Building Segment 1 | Building Segment 1 | Building Segment 1 | Building Segment 1 | Building Segment 1 | Building Segment 1 | Building Segment 1 | Building Segment 1 | Building Segment 1 | Building Segment 1 | Building Segment 1 | Building Segment 1 | Building Segment 1 | Building Segment 1 | Building Segment 1 | Building Segment 1 | Building Segment 1
rmr_template | json_template | JSON_PATH:building_segments[0] | area_type_vertical_fenestration |  |  | BuildingSegment | Building Segment 1 | Building 1 | area_type_vertical_fenestration |  |  | a: SCHOOL_PRIMARY; b: SCHOOL_PRIMARY; c: WAREHOUSE_NONREFRIGERATED; d: WAREHOUSE_NONREFRIGERATED; a: OTHER; b: OTHER; c: OTHER
rmr_template | json_template | JSON_PATH:building_segments[1] | id |  |  | BuildingSegment | Building Segment 2 | Building 1 | id
rmr_template | json_template | JSON_PATH:building_segments[1] | area_type_vertical_fenestration |  |  | BuildingSegment | Building Segment 2 | Building 1 | area_type_vertical_fenestration
rmr_template | json_template | JSON_PATH:zones[0] | id |  |  | Zone | Zone 1 | Building Segment 1 | id |  |  | Zone 1 | Zone 1 | Zone 1 | Zone 1 | Zone 1 | Zone 1 | Zone 1 | Zone 1 | Zone 1 | Zone 1 | Zone 1 | Zone 1 | Zone 1 | Zone 1 | Zone 1 | Zone 1 | Zone 1 | Zone 1 | Zone 1 | Zone 1 | Zone 1 | Zone 1 | Zone 1 | Zone 1 | Zone 1 | Zone 1 | Zone 1 | Zone 1 | Zone 1 | Zone 1 | Zone 1 | Zone 1 | Zone 1 | Zone 1 | Zone 1 | Zone 1 | Zone 1 | Zone 1 | Zone 1 | Zone 1 | Zone 1 | Zone 1 | Zone 1 | Zone 1 | Zone 1 | Zone 1 | Zone 1 | Zone 1 | Zone 1 | Zone 1 | Zone 1 | Zone 1 | Zone 1 | Zone 1 | Zone 1 | Zone 1 | Zone 1 | Zone 1 | Zone 1 | Zone 1 | Zone 1 | Zone 1 | Zone 1 | Zone 1 | Zone 1 | Zone 1 | Zone 1 | Zone 1 | Zone 1 | Zone 1 | Zone 1 | Zone 1 | Zone 1 | Zone 1 | Zone 1 | Zone 1 | Zone 1 | Zone 1 | Zone 1 | Zone 1 | Zone 1 | Zone 1 | Zone 1 | Zone 1 | Zone 1 | Zone 1 | Zone 1 | Zone 1 | Zone 1 | Zone 1 | Zone 1 | Zone 1 | Zone 1 | Zone 1 | Zone 1 | Zone 1 | Zone 1 | Zone 1 | Zone 1 | Zone 1 | Zone 1 | Zone 1 | Zone 1 | Zone 1 | Zone 1 | Zone 1 | Zone 1 | Zone 1 | Zone 1 | Zone 1 | Zone 1 | Zone 1 | Zone 1 | Zone 1 | Zone 1 | Zone 1 | Zone 1 | Zone 1 | Zone 1 | Zone 1 | Zone 1 | Zone 1 | Zone 1 | Zone 1 | Zone 1 | Zone 1 | Zone 1 | Zone 1 | Zone 1 | Zone 1 | Zone 1
rmr_template | json_template | JSON_PATH:zones[0] | thermostat_cooling_setpoint_schedule |  |  | Zone | Zone 1 | Building Segment 1 | thermostat_cooling_setpoint_schedule |  |  | Cooling Schedule 1 | Cooling Schedule 1 | Cooling Schedule 1 | Cooling Schedule 1 | Cooling Schedule 1 | Cooling Schedule 1 | Cooling Schedule 1 | Cooling Schedule 1 | Cooling Schedule 1 | Cooling Schedule 1 | Cooling Schedule 1 | Cooling Schedule 1 | Cooling Schedule 1 | Cooling Schedule 1 | Cooling Schedule 1 | Cooling Schedule 1 | Cooling Schedule 1 | Cooling Schedule 1 | Cooling Schedule 1 | Cooling Schedule 1 | Cooling Schedule 1 | Cooling Schedule 1 | Cooling Schedule 1 | Cooling Schedule 1 | Cooling Schedule 1 | Cooling Schedule 1 | Cooling Schedule 1 | Cooling Schedule 1 | Cooling Schedule 1 | Cooling Schedule 1 | Cooling Schedule 1 | Cooling Schedule 1 | Cooling Schedule 1 | Cooling Schedule 1 | Cooling Schedule 1 | Cooling Schedule 1 | Cooling Schedule 1 | Cooling Schedule 1 | Cooling Schedule 1 | Cooling Schedule 1 | Cooling Schedule 1 | Cooling Schedule 1 | Cooling Schedule 1 | Cooling Schedule 1 | Cooling Schedule 1 | Cooling Schedule 1 | Cooling Schedule 1 | Cooling Schedule 1 | Cooling Schedule 1 | Cooling Schedule 1 | Cooling Schedule 1 | Cooling Schedule 1 | Cooling Schedule 1 | Cooling Schedule 1 | Cooling Schedule 1 | Cooling Schedule 1 | Cooling Schedule 1 | Cooling Schedule 1 | Cooling Schedule 1 | Cooling Schedule 1 | Cooling Schedule 1 | Cooling Schedule 1 | Cooling Schedule 1 | Cooling Schedule 1 | Cooling Schedule 1 | Cooling Schedule 1 | Cooling Schedule 1 | Cooling Schedule 1 | Cooling Schedule 1 | Cooling Schedule 1 | Cooling Schedule 1 | Cooling Schedule 1 | Cooling Schedule 1 | Cooling Schedule 1 | Cooling Schedule 1 | Cooling Schedule 1 | Cooling Schedule 1 | Cooling Schedule 1 | Cooling Schedule 1 | Cooling Schedule 1 | Cooling Schedule 1 | Cooling Schedule 1 | Cooling Schedule 1 | Cooling Schedule 1 | Cooling Schedule 1 | Cooling Schedule 1 | Cooling Schedule 1 | Cooling Schedule 1 | Cooling Schedule 1 | Cooling Schedule 1 | Cooling Schedule 1 | Cooling Schedule 1 | Cooling Schedule 1 | Cooling Schedule 1 | Cooling Schedule 1 | Cooling Schedule 1 | Cooling Schedule 1 | Cooling Schedule 1 | Cooling Schedule 1 | Cooling Schedule 1 | Cooling Schedule 1 | Cooling Schedule 1 | Cooling Schedule 1 | Cooling Schedule 1 | Cooling Schedule 1 | Cooling Schedule 1 | Cooling Schedule 1 | Cooling Schedule 1 | Cooling Schedule 1 | Cooling Schedule 1 | Cooling Schedule 1 | Cooling Schedule 1 | Cooling Schedule 1 | Cooling Schedule 1 | Cooling Schedule 1 | Cooling Schedule 1 | Cooling Schedule 1 | Cooling Schedule 1 | Cooling Schedule 1 | Cooling Schedule 1 | Cooling Schedule 1 | Cooling Schedule 1 | Cooling Schedule 1 | Cooling Schedule 1 | Cooling Schedule 1 | Cooling Schedule 1 | Cooling Schedule 1 | Cooling Schedule 1 | Cooling Schedule 1 | Cooling Schedule 1 | Cooling Schedule 1
rmr_template | json_template | JSON_PATH:zones[0] | thermostat_heating_setpoint_schedule |  |  | Zone | Zone 1 | Building Segment 1 | thermostat_heating_setpoint_schedule |  |  | Heating Schedule 1 | Heating Schedule 1 | Heating Schedule 1 | Heating Schedule 1 | Heating Schedule 1 | Heating Schedule 1 | Heating Schedule 1 | Heating Schedule 1 | Heating Schedule 1 | Heating Schedule 1 | Heating Schedule 1 | Heating Schedule 1 | Heating Schedule 1 | Heating Schedule 1 | Heating Schedule 1 | Heating Schedule 1 | Heating Schedule 1 | Heating Schedule 1 | Heating Schedule 1 | Heating Schedule 1 | Heating Schedule 1 | Heating Schedule 1 | Heating Schedule 1 | Heating Schedule 1 | Heating Schedule 1 | Heating Schedule 1 | Heating Schedule 1 | Heating Schedule 1 | Heating Schedule 1 | Heating Schedule 1 | Heating Schedule 1 | Heating Schedule 1 | Heating Schedule 1 | Heating Schedule 1 | Heating Schedule 1 | Heating Schedule 1 | Heating Schedule 1 | Heating Schedule 1 | Heating Schedule 1 | Heating Schedule 1 | Heating Schedule 1 | Heating Schedule 1 | Heating Schedule 1 | Heating Schedule 1 | Heating Schedule 1 | Heating Schedule 1 | Heating Schedule 1 | Heating Schedule 1 | Heating Schedule 1 | Heating Schedule 1 | Heating Schedule 1 | Heating Schedule 1 | Heating Schedule 1 | Heating Schedule 1 | Heating Schedule 1 | Heating Schedule 1 | Heating Schedule 1 | Heating Schedule 1 | Heating Schedule 1 | Heating Schedule 1 | Heating Schedule 1 | Heating Schedule 1 | Heating Schedule 1 | Heating Schedule 1 | Heating Schedule 1 | Heating Schedule 1 | Heating Schedule 1 | Heating Schedule 1 | Heating Schedule 1 | Heating Schedule 1 | Heating Schedule 1 | Heating Schedule 1 | Heating Schedule 1 | Heating Schedule 1 | Heating Schedule 1 | Heating Schedule 1 | Heating Schedule 1 | Heating Schedule 1 | Heating Schedule 1 | Heating Schedule 1 | Heating Schedule 1 | Heating Schedule 1 | Heating Schedule 1 | Heating Schedule 1 | Heating Schedule 1 | Heating Schedule 1 | Heating Schedule 1 | Heating Schedule 1 | Heating Schedule 1 | Heating Schedule 1 | Heating Schedule 1 | Heating Schedule 1 | Heating Schedule 1 | Heating Schedule 1 | Heating Schedule 1 | Heating Schedule 1 | Heating Schedule 1 | Heating Schedule 1 | Heating Schedule 1 | Heating Schedule 1 | Heating Schedule 1 | Heating Schedule 1 | Heating Schedule 1 | Heating Schedule 1 | Heating Schedule 1 | Heating Schedule 1 | Heating Schedule 1 | Heating Schedule 1 | Heating Schedule 1 | Heating Schedule 1 | Heating Schedule 1 | Heating Schedule 1 | Heating Schedule 1 | Heating Schedule 1 | Heating Schedule 1 | Heating Schedule 1 | Heating Schedule 1 | Heating Schedule 1 | Heating Schedule 1 | Heating Schedule 1 | Heating Schedule 1 | Heating Schedule 1 | Heating Schedule 1 | Heating Schedule 1 | Heating Schedule 1 | Heating Schedule 1 | Heating Schedule 1 | Heating Schedule 1 | Heating Schedule 1 | Heating Schedule 1 | Heating Schedule 1
rmr_template | json_template | JSON_PATH:zones[0] | infiltration_modeling_method_type |  |  | Zone | Zone 1 | Building Segment 1 | infiltration_modeling_method_type
rmr_template | json_template | JSON_PATH:zones[0] | volume |  |  | Zone | Zone 1 | Building Segment 1 | volume | volume | ft3 | c: 2000; d: 2000; g: 2000; h: 2000; k: 2000; l: 2000; a: 750; b: 750; c: 750; d: 750; e: 750; f: 750; g: 750; h: 750; a: 750; b: 750; c: 750; d: 750; e: 750; f: 750; g: 750; h: 750; a: 750; b: 750; c: 750; d: 750; a: 750; b: 750; a: 750; b: 750; a: 750; b: 750; a: 750; b: 750; c: 750; d: 750; e: 750; f: 750; g: 750; h: 750; a: 750; b: 750; a: 750; b: 750; a: 50000; b: 50000; c: 50000; d: 50000; e: 50000; f: 50000; g: 50000; h: 50000; a: 750; b: 750; a: 50000; b: 50000; c: 50000; d: 50000
rmr_template | json_template | JSON_PATH:zones[0] | spaces[0] | id |  | Space | Space 1 | Zone 1 | id | [6 empty] | Space 1 | Space 1 | Space 1 | Space 1 | Space 1 | Space 1 | Space 1 | Space 1 | Space 1 | Space 1 | Space 1 | Space 1 | Space 1 | Space 1 | Space 1 | Space 1 | Space 1 | Space 1 | Space 1 | Space 1 | Space 1 | Space 1 | Space 1 | Space 1 | Space 1 | Space 1 | Space 1 | Space 1 | Space 1 | Space 1 | Space 1 | Space 1 | Space 1 | Space 1 | Space 1 | Space 1 | Space 1 | Space 1 | Space 1 | Space 1 | Space 1 | Space 1 | Space 1 | Space 1 | Space 1 | Space 1 | Space 1 | Space 1 | Space 1 | Space 1 | Space 1 | Space 1 | Space 1 | Space 1 | Space 1 | Space 1 | Space 1 | Space 1 | Space 1 | Space 1 | Space 1 | Space 1 | Space 1 | Space 1 | Space 1 | Space 1 | Space 1 | Space 1 | Space 1 | Space 1 | Space 1 | Space 1 | Space 1 | Space 1 | Space 1 | Space 1 | Space 1 | Space 1 | Space 1 | Space 1 | Space 1 | Space 1 | Space 1 | Space 1 | Space 1 | Space 1 |  |  | Space 1 | Space 1 | Space 1 | Space 1 | Space 1 | Space 1 | Space 1 | Space 1 | Space 1 | Space 1 | Space 1 | Space 1 | Space 1 | Space 1 | Space 1 | Space 1 | Space 1 | Space 1 | [7 empty] | Space 1 | Space 1 | Space 1 | Space 1 | Space 1 | Space 1 | Space 1 | Space 1 | Space 1 | Space 1 | Space 1 | Space 1 | Space 1 | Space 1
rmr_template | json_template | JSON_PATH:zones[0] | spaces[0] | occupant_multiplier_schedule |  | Space | Space 1 | Zone 1 | occupant_multiplier_schedule | [6 empty] | Required Occupancy Sched 1 | Required Occupancy Sched 1 | Required Occupancy Sched 1 | Required Occupancy Sched 1 | Required Occupancy Sched 1 | Required Occupancy Sched 1 | Required Occupancy Sched 1 | Required Occupancy Sched 1 | Required Occupancy Sched 1 | Required Occupancy Sched 1 | Required Occupancy Sched 1 | Required Occupancy Sched 1 | Required Occupancy Sched 1 | Required Occupancy Sched 1 | Required Occupancy Sched 1 | Required Occupancy Sched 1 | Required Occupancy Sched 1 | Required Occupancy Sched 1 | Required Occupancy Sched 1 | Required Occupancy Sched 1 | Required Occupancy Sched 1 | Required Occupancy Sched 1 | Required Occupancy Sched 1 | Required Occupancy Sched 1 | Required Occupancy Sched 1 | Required Occupancy Sched 1 | Required Occupancy Sched 1 | Required Occupancy Sched 1 | Required Occupancy Sched 1 | Required Occupancy Sched 1 | Required Occupancy Sched 1 | Required Occupancy Sched 1 | Required Occupancy Sched 1 | Required Occupancy Sched 1 | Required Occupancy Sched 1 | Required Occupancy Sched 1 | Required Occupancy Sched 1 | Required Occupancy Sched 1 | Required Occupancy Sched 1 | Required Occupancy Sched 1 | Required Occupancy Sched 1 | Required Occupancy Sched 1 | Required Occupancy Sched 1 | Required Occupancy Sched 1 | Required Occupancy Sched 1 | Required Occupancy Sched 1 | Required Occupancy Sched 1 | Required Occupancy Sched 1 | Required Occupancy Sched 1 | Required Occupancy Sched 1 | Required Occupancy Sched 1 | Required Occupancy Sched 1 | Required Occupancy Sched 1 | Required Occupancy Sched 1 | Required Occupancy Sched 1 | Required Occupancy Sched 1 | Required Occupancy Sched 1 | Required Occupancy Sched 1 | Required Occupancy Sched 1 | Required Occupancy Sched 1 | Required Occupancy Sched 1 | Required Occupancy Sched 1 | Required Occupancy Sched 1 | Required Occupancy Sched 1 | Required Occupancy Sched 1 | Required Occupancy Sched 1 | Required Occupancy Sched 1 | Required Occupancy Sched 1 | Required Occupancy Sched 1 | Required Occupancy Sched 1 | Required Occupancy Sched 1 | Required Occupancy Sched 1 | Required Occupancy Sched 1 | Required Occupancy Sched 1 | Required Occupancy Sched 1 | Required Occupancy Sched 1 | Required Occupancy Sched 1 | Required Occupancy Sched 1 | Required Occupancy Sched 1 | Required Occupancy Sched 1 | Required Occupancy Sched 1 | Required Occupancy Sched 1 | Required Occupancy Sched 1 | Required Occupancy Sched 1 | Required Occupancy Sched 1 | Required Occupancy Sched 1 |  |  | Required Occupancy Sched 1 | Required Occupancy Sched 1 | Required Occupancy Sched 1 | Required Occupancy Sched 1 | Required Occupancy Sched 1 | Required Occupancy Sched 1 | Required Occupancy Sched 1 | Required Occupancy Sched 1 | Required Occupancy Sched 1 | Required Occupancy Sched 1 | Required Occupancy Sched 1 | Required Occupancy Sched 1 | Required Occupancy Sched 1 | Required Occupancy Sched 1 | Required Occupancy Sched 1 | Required Occupancy Sched 1 | Required Occupancy Sched 1 | Required Occupancy Sched 1 | [7 empty] | Required Schedule 1 | Required Schedule 1 | Required Schedule 1 | Required Schedule 1 | Required Schedule 1 | Required Schedule 1 |  |  | Required Occupancy Sched 1 | Required Occupancy Sched 1 | Required Schedule 1 | Required Schedule 1 | Required Schedule 1 | Required Schedule 1
rmr_template | json_template | JSON_PATH:zones[0] | spaces[0] | lighting_space_type |  | Space | Space 1 | Zone 1 | lighting_space_type | [6 empty] | DWELLING_UNIT | DWELLING_UNIT | DWELLING_UNIT | CORRIDOR_ALL_OTHERS | CORRIDOR_ALL_OTHERS | CORRIDOR_ALL_OTHERS | CORRIDOR_ALL_OTHERS | CORRIDOR_ALL_OTHERS | CORRIDOR_ALL_OTHERS | DWELLING_UNIT | DWELLING_UNIT | DWELLING_UNIT | CORRIDOR_ALL_OTHERS | CORRIDOR_ALL_OTHERS | DWELLING_UNIT | DWELLING_UNIT | CORRIDOR_ALL_OTHERS | CORRIDOR_ALL_OTHERS | DWELLING_UNIT | DWELLING_UNIT | DWELLING_UNIT | CLASSROOM_LECTURE_HALL_TRAINING_ROOM_ALL_OTHER | CLASSROOM_LECTURE_HALL_TRAINING_ROOM_ALL_OTHER | WAREHOUSE_STORAGE_AREA_SMALLER_HAND_CARRIED_ITEMS | WAREHOUSE_STORAGE_AREA_SMALLER_HAND_CARRIED_ITEMS | CLASSROOM_LECTURE_HALL_TRAINING_ROOM_ALL_OTHER | CLASSROOM_LECTURE_HALL_TRAINING_ROOM_ALL_OTHER | DWELLING_UNIT | DWELLING_UNIT | DWELLING_UNIT | CLASSROOM_LECTURE_HALL_TRAINING_ROOM_ALL_OTHER | CLASSROOM_LECTURE_HALL_TRAINING_ROOM_ALL_OTHER | WAREHOUSE_STORAGE_AREA_SMALLER_HAND_CARRIED_ITEMS | WAREHOUSE_STORAGE_AREA_SMALLER_HAND_CARRIED_ITEMS | CLASSROOM_LECTURE_HALL_TRAINING_ROOM_ALL_OTHER | CLASSROOM_LECTURE_HALL_TRAINING_ROOM_ALL_OTHER | DORMITORY_LIVING_QUARTERS | DORMITORY_LIVING_QUARTERS | DORMITORY_LIVING_QUARTERS | WORKSHOP | STAIRWELL | WAREHOUSE_STORAGE_AREA_SMALLER_HAND_CARRIED_ITEMS | WAREHOUSE_STORAGE_AREA_SMALLER_HAND_CARRIED_ITEMS | WORKSHOP | WORKSHOP | PARKING_AREA_INTERIOR | PARKING_AREA_INTERIOR | WAREHOUSE_STORAGE_AREA_SMALLER_HAND_CARRIED_ITEMS | WAREHOUSE_STORAGE_AREA_SMALLER_HAND_CARRIED_ITEMS | PARKING_AREA_INTERIOR | PARKING_AREA_INTERIOR | WAREHOUSE_STORAGE_AREA_SMALLER_HAND_CARRIED_ITEMS | WAREHOUSE_STORAGE_AREA_SMALLER_HAND_CARRIED_ITEMS | PARKING_AREA_INTERIOR | PARKING_AREA_INTERIOR | WAREHOUSE_STORAGE_AREA_SMALLER_HAND_CARRIED_ITEMS | WAREHOUSE_STORAGE_AREA_SMALLER_HAND_CARRIED_ITEMS | CLASSROOM_LECTURE_HALL_TRAINING_ROOM_SCHOOL | CLASSROOM_LECTURE_HALL_TRAINING_ROOM_SCHOOL | WAREHOUSE_STORAGE_AREA_SMALLER_HAND_CARRIED_ITEMS | WAREHOUSE_STORAGE_AREA_SMALLER_HAND_CARRIED_ITEMS | [5 empty] | DWELLING_UNIT | DWELLING_UNIT | STAIRWELL | STAIRWELL | STAIRWELL | STAIRWELL | STAIRWELL | STAIRWELL | DWELLING_UNIT | DWELLING_UNIT | STAIRWELL | STAIRWELL | STAIRWELL | STAIRWELL | STAIRWELL | STAIRWELL | [12 empty] | DWELLING_UNIT | DWELLING_UNIT | OFFICE_ENCLOSED | OFFICE_ENCLOSED |  |  | OFFICE_ENCLOSED | OFFICE_ENCLOSED | [11 empty] | OFFICE_ENCLOSED | OFFICE_ENCLOSED | OFFICE_ENCLOSED | OFFICE_ENCLOSED | WAREHOUSE_STORAGE_AREA_SMALLER_HAND_CARRIED_ITEMS | WAREHOUSE_STORAGE_AREA_SMALLER_HAND_CARRIED_ITEMS |  |  |  |  | OFFICE_ENCLOSED | OFFICE_ENCLOSED | WAREHOUSE_STORAGE_AREA_SMALLER_HAND_CARRIED_ITEMS | WAREHOUSE_STORAGE_AREA_SMALLER_HAND_CARRIED_ITEMS
rmr_template | json_template | JSON_PATH:zones[0] | spaces[0] | floor_area |  | Space | Space 1 | Zone 1 | floor_area | area | ft2 |  |  |  |  | 250 | 250 | 250 | 250 | 250 | 250 | 250 | 250 | 250 | 250 | 250 | 250 | 250 | 250 | 250 | 250 | 250 | 250 | 250 | 250 | 250 | 250 | 250 | 250 | 250 | 250 | 250 | 250 | 250 | 250 | 250 | 250 | 250 | 250 | 250 | 250 | 250 | 250 | 250 | 250 | 250 | 250 | 250 | 250 | 250 | 250 | 250 | 250 | 250 | 250 | 250 | 250 | 250 | 250 | 250 | 250 | 250 | 250 | 250 | 250 | 250 | 250 | 250 | 250 | 250 | 250 | 250 | 250 | 250 | 250 | 250 | 250 | 250 | 250 | 250 | 250 | 250 | 250 | 250 | 250 | 250 | 250 | 250 | 250 | 250 | 250 |  |  | 250 | 250 | 250 | 250 | 250 | 250 | 250 | 250 | 250 | 250 | 250 | 250 | 250 | 250 | 250 | 250 | 250 | 250 | [7 empty] | 5000 | 5000 | 5000 | 5000 | 5000 | 5000 | 5000 | 5000 | 250 | 250 | 5000 | 5000 | 5000 | 5000
rmr_template | json_template | JSON_PATH:zones[0] | infiltration | id |  | Infiltration | Infiltration 1 | Zone 1 | id |  |  | a: Infiltration 1; b: Infiltration 1; c: Infiltration 1; a: Infiltration 1; b: Infiltration 1; a: Infiltration 1; b: Infiltration 1; a: Infiltration 1; b: Infiltration 1; c: Infiltration 1; d: Infiltration 1; e: Infiltration 1; f: Infiltration 1; g: Infiltration 1; h: Infiltration 1; a: Infiltration 1; b: Infiltration 1; a: Infiltration 1; b: Infiltration 1; c: Infiltration 1; d: Infiltration 1
rmr_template | json_template | JSON_PATH:zones[0] | infiltration | multiplier_schedule |  | Infiltration | Infiltration 1 | Zone 1 | multiplier_schedule |  |  | a: Infiltration Schedule 1; b: Infiltration Schedule 1; a: Infiltration Schedule 1; b: Infiltration Schedule 1; c: Infiltration Schedule 2; d: Infiltration Schedule 3; e: Infiltration Schedule 1; f: Infiltration Schedule 1; g: Infiltration Schedule 1; h: Infiltration Schedule 1; a: Infiltration Schedule 1; b: Infiltration Schedule 1; c: Infiltration Schedule 1; d: Infiltration Schedule 1
rmr_template | json_template | JSON_PATH:zones[0] | infiltration | flow_rate |  | Infiltration | Infiltration 1 | Zone 1 | flow_rate | volumetric_flow_rate | cfm | a: 1120; b: 5000; c: 1120; d: 2240; e: 1120; f: 5000; g: 1120; h: 2240; a: 8495; a: 672; b: 1120; c: 672; d: 1120
rmr_template | json_template | JSON_PATH:zones[0] | infiltration | measured_air_leakage_rate |  | Infiltration | Infiltration 1 | Zone 1 | measured_air_leakage_rate | volumetric_flow_rate | cfm | c: 6000; d: 5000
rmr_template | json_template | JSON_PATH:zones[0] | infiltration | algorithm_name |  | Infiltration | Infiltration 1 | Zone 1 | algorithm_name
rmr_template | json_template | JSON_PATH:zones[0] | infiltration | modeling_method |  | Infiltration | Infiltration 1 | Zone 1 | modeling_method |  |  | a: WEATHER_DRIVEN; b: PRESSURE_BASED; c: CONSTANT; a: WEATHER_DRIVEN; b: WEATHER_DRIVEN
rmr_template | json_template | JSON_PATH:zones[1] | id |  |  | Zone | Zone 2 | Building Segment 1 | id |  |  | a: Zone 2; b: Zone 2
rmr_template | json_template | JSON_PATH:zones[1] | thermostat_cooling_setpoint_schedule |  |  | Zone | Zone 2 | Building Segment 1 | thermostat_cooling_setpoint_schedule |  |  | a: Cooling Schedule 1; b: Cooling Schedule 1
rmr_template | json_template | JSON_PATH:zones[1] | thermostat_heating_setpoint_schedule |  |  | Zone | Zone 2 | Building Segment 1 | thermostat_heating_setpoint_schedule |  |  | a: Heating Schedule 1; b: Heating Schedule 1
rmr_template | json_template | JSON_PATH:terminals[0] | id |  |  | Terminals | Terminal 1 | Zone 1 | id | [6 empty] | Terminal 1 | Terminal 1 | Terminal 1 | Terminal 1 | Terminal 1 | Terminal 1 | Terminal 1 | Terminal 1 | Terminal 1 | Terminal 1 | Terminal 1 | Terminal 1 | Terminal 1 | Terminal 1 | Terminal 1 | Terminal 1 | Terminal 1 | Terminal 1 | Terminal 1 | Terminal 1 | Terminal 1 | Terminal 1 | Terminal 1 | Terminal 1 | Terminal 1 | Terminal 1 | Terminal 1 | Terminal 1 | Terminal 1 | Terminal 1 | Terminal 1 | Terminal 1 | Terminal 1 | Terminal 1 | Terminal 1 | Terminal 1 | Terminal 1 | Terminal 1 | Terminal 1 | Terminal 1 | Terminal 1 | Terminal 1 | Terminal 1 | Terminal 1 | Terminal 1 | [12 empty] | Terminal 1 | Terminal 1 | Terminal 1 | Terminal 1 | Terminal 1 | Terminal 1 | Terminal 1 | Terminal 1 | Terminal 1 | Terminal 1 | Terminal 1 | Terminal 1 | Terminal 1 | Terminal 1 | Terminal 1 | Terminal 1 | Terminal 1 | Terminal 1 | Terminal 1 | Terminal 1 | Terminal 1 | Terminal 1 | Terminal 1 | Terminal 1 | Terminal 1 | Terminal 1 | Terminal 1 | Terminal 1 | Terminal 1 |  |  | Terminal 1 | Terminal 1 | Terminal 1 | Terminal 1 | Terminal 1 | Terminal 1 | Terminal 1 | Terminal 1 | Terminal 1 | Terminal 1 | Terminal 1 | Terminal 1 | Terminal 1 | Terminal 1 | Terminal 1 | Terminal 1 | Terminal 1 | Terminal 1 | [7 empty] | Terminal 1 | Terminal 1 | Terminal 1 | Terminal 1 | Terminal 1 | Terminal 1 | Terminal 1 | Terminal 1 |  |  | Terminal 1 | Terminal 1 | Terminal 1 | Terminal 1
rmr_template | json_template | JSON_PATH:terminals[0] | served_by_heating_ventilating_air_conditioning_system |  |  | Terminals | Terminal 1 | Zone 1 | served_by_heating_ventilating_air_conditioning_system | [6 empty] | HVAC 1 | HVAC 1 | HVAC 1 | HVAC 1 | HVAC 1 | HVAC 1 | HVAC 1 | HVAC 1 | HVAC 1 | HVAC 1 | HVAC 1 | HVAC 1 | HVAC 1 | HVAC 1 | HVAC 1 | HVAC 1 | HVAC 1 | HVAC 1 | HVAC 1 | HVAC 1 | HVAC 1 | HVAC 1 | HVAC 1 | HVAC 1 | HVAC 1 | HVAC 1 | HVAC 1 | HVAC 1 | HVAC 1 | HVAC 1 | HVAC 1 | HVAC 1 | HVAC 1 | HVAC 1 | HVAC 1 | HVAC 1 | HVAC 1 | HVAC 1 | HVAC 1 | HVAC 1 | HVAC 1 | HVAC 1 | HVAC 1 | HVAC 1 | HVAC 1 | [12 empty] | HVAC 1 | HVAC 1 | HVAC 1 | HVAC 1 | HVAC 1 | HVAC 1 | HVAC 1 | HVAC 1 | HVAC 1 | HVAC 1 | HVAC 1 | HVAC 1 | HVAC 1 | HVAC 1 | HVAC 1 | HVAC 1 | HVAC 1 | HVAC 1 | HVAC 1 | HVAC 1 | HVAC 1 | HVAC 1 | HVAC 1 | HVAC 1 | HVAC 1 | HVAC 1 | HVAC 1 | HVAC 1 | HVAC 1 |  |  | HVAC 1 | HVAC 1 | HVAC 1 | HVAC 1 | HVAC 1 | HVAC 1 | HVAC 1 | HVAC 1 | HVAC 1 | HVAC 1 | HVAC 1 | HVAC 1 | HVAC 1 | HVAC 1 | HVAC 1 | HVAC 1 | HVAC 1 | HVAC 1 | [7 empty] | HVAC 1 | HVAC 1 | HVAC 1 | HVAC 1 | HVAC 1 | HVAC 1 | HVAC 1 | HVAC 1 |  |  | HVAC 1 | HVAC 1 | HVAC 1 | HVAC 1
rmr_template | json_template | JSON_PATH:surfaces[0] | id |  |  | Surface | Surface 1 | Zone 1 | id |  |  | Surface 1 | Surface 1 | Surface 1 | Surface 1 | Surface 1 | Surface 1 | Surface 1 | Surface 1 | Surface 1 | Surface 1 | Surface 1 | Surface 1 | Surface 1 | Surface 1 | Surface 1 | Surface 1 | Surface 1 | Surface 1 | Surface 1 | Surface 1 | Surface 1 | Surface 1 | Surface 1 | Surface 1 | Surface 1 | Surface 1 | Surface 1 | Surface 1 | Surface 1 | Surface 1 | Surface 1 | Surface 1 | Surface 1 | Surface 1 | Surface 1 | Surface 1 | Surface 1 | Surface 1 | Surface 1 | Surface 1 | Surface 1 | Surface 1 | Surface 1 | Surface 1 | Surface 1 | Surface 1 | Surface 1 | Surface 1 | Surface 1 | Surface 1 | Surface 1 | Surface 1 | Surface 1 | Surface 1 | Surface 1 | Surface 1 | Surface 1 | Surface 1 | Surface 1 | Surface 1 | Surface 1 | Surface 1 | Surface 1 | Surface 1 | Surface 1 | Surface 1 | Surface 1 | Surface 1 | Surface 1 | Surface 1 | Surface 1 | Surface 1 | Surface 1 | Surface 1 | Surface 1 | Surface 1 | Surface 1 | Surface 1 | Surface 1 | Surface 1 | Surface 1 | Surface 1 | Surface 1 | Surface 1 | Surface 1 | Surface 1 | Surface 1 | Surface 1 | Surface 1 | Surface 1 | Surface 1 | Surface 1 | Surface 1 | Surface 1 | Surface 1 | Surface 1 | Surface 1 | Surface 1 | Surface 1 | Surface 1 | Surface 1 | Surface 1 | Surface 1 | Surface 1 | Surface 1 | Surface 1 | Surface 1 | Surface 1 | Surface 1 | Surface 1 | [7 empty] | Surface 1 | Surface 1 | Surface 1 | Surface 1 | Surface 1 | Surface 1 | Surface 1 | Surface 1 | Surface 1 | Surface 1 | Surface 1 | Surface 1 | Surface 1 | Surface 1
rmr_template | json_template | JSON_PATH:surfaces[0] | azimuth |  |  | Surface | Surface 1 | Zone 1 | azimuth |  |  | a: 20; b: 20; a: 180; b: 180; e: 180; f: 180; a: 180; b: 180; c: 180; d: 180
rmr_template | json_template | JSON_PATH:surfaces[0] | adjacent_to |  |  | Surface | Surface 1 | Zone 1 | adjacent_to |  |  |  |  | EXTERIOR | EXTERIOR | EXTERIOR | EXTERIOR | EXTERIOR | EXTERIOR | EXTERIOR | EXTERIOR | EXTERIOR | EXTERIOR | EXTERIOR | GROUND | GROUND | GROUND | GROUND | GROUND | GROUND | GROUND | GROUND | GROUND | EXTERIOR | EXTERIOR | EXTERIOR | EXTERIOR | EXTERIOR | EXTERIOR | EXTERIOR | EXTERIOR | EXTERIOR | EXTERIOR | EXTERIOR | EXTERIOR | EXTERIOR | EXTERIOR | EXTERIOR | EXTERIOR | EXTERIOR | EXTERIOR | GROUND | GROUND | GROUND | GROUND | GROUND | GROUND | GROUND | GROUND | GROUND | EXTERIOR | EXTERIOR | EXTERIOR | EXTERIOR | GROUND | GROUND | GROUND | GROUND | GROUND | GROUND | GROUND | GROUND | EXTERIOR | EXTERIOR | EXTERIOR | EXTERIOR | EXTERIOR | EXTERIOR | EXTERIOR | EXTERIOR | EXTERIOR | EXTERIOR | EXTERIOR | EXTERIOR | EXTERIOR | EXTERIOR | EXTERIOR | EXTERIOR | EXTERIOR | EXTERIOR | EXTERIOR | EXTERIOR | EXTERIOR | EXTERIOR | EXTERIOR | EXTERIOR | EXTERIOR | EXTERIOR | EXTERIOR | EXTERIOR | EXTERIOR |  |  | EXTERIOR | EXTERIOR | EXTERIOR | EXTERIOR | EXTERIOR | EXTERIOR | EXTERIOR | EXTERIOR | EXTERIOR | EXTERIOR | EXTERIOR | EXTERIOR | EXTERIOR | EXTERIOR | EXTERIOR | EXTERIOR | EXTERIOR | EXTERIOR | [7 empty] | EXTERIOR | EXTERIOR | EXTERIOR | EXTERIOR | EXTERIOR | EXTERIOR | EXTERIOR | EXTERIOR | EXTERIOR | EXTERIOR | EXTERIOR | EXTERIOR | EXTERIOR | EXTERIOR
rmr_template | json_template | JSON_PATH:surfaces[0] | does_cast_shade |  |  | Surface | Surface 1 | Zone 1 | does_cast_shade |  |  | a: FALSE; b: TRUE
rmr_template | json_template | JSON_PATH:surfaces[0] | tilt |  |  | Surface | Surface 1 | Zone 1 | tilt | [6 empty] | 0 | 0 | 0 | 0 | 0 | 0 | 0 | 0 | 0 | 90 | 90 | 90 | 90 | 90 | 90 | 90 | 90 | 90 | 90 | 90 | 90 | 90 | 90 | 90 | 90 | 90 | 90 | 120 | 120 | 120 | 120 | 120 | 120 | 120 | 120 | 120 | 180 | 180 | 180 | 180 | 180 | 180 | 180 | 180 | 180 | 90 | 90 | 90 | 90 | 90 | 90 | 90 | 90 | 180 | 180 | 180 | 180 | 90 | 82.5 | 82.5 | 82.5 | 82.5 | 82.5 | 82.5 | 90 | 90 | 90 | 90 | 90 | 90 | 90 | 90 | 90 | 90 | 90 | 90 | 90 | 90 | 90 | 90 | 90 | 90 | 90 | 90 | 90 | 90 |  |  | 30 | 30 | 30 | 30 | 30 | 30 | 30 | 30 | 30 | 30 | 30 | 30 | 30 | 30 | 50 | 50 | 50 | 50 | [7 empty] | 90 | 90 | 90 | 90 | 90 | 90 | 90 | 90 | 90 | 90 | 90 | 90 | 90 | 90
rmr_template | json_template | JSON_PATH:surfaces[0] | area |  |  | Surface | Surface 1 | Zone 1 | area | area | ft2 | [9 empty] | 100 | 100 | [7 empty] | 100 | 100 | [7 empty] | 100 | 100 | 100 | 100 | [5 empty] | 100 | 100 |  |  | 100 | 100 | 100 | 100 | 100 | 100 | 100 | 100 | 100 | 100 | 100 | 100 | 100 | 100 | 100 | 100 | 100 | 100 | 100 | 100 | 100 | 1000 | 1000 | 1000 | 1000 | 1000 | 1000 | 1000 | 1000 | 1000 | 1000 | 1000 | 1000 | 1000 | 1000 | 1000 | 1000 | 1000 | 1000 | 1000 | 1000 | 1000 | 1000 | 1000 | 1000 | 1000 | 1000 | 1000 | 1000 | 1000 |  |  | 1000 | 1000 | 1000 | 1000 | 1000 | 1000 | 10000 | 10000 | 10000 | 10000 | 10000 | 10000 | 10000 | 10000 |  |  | 10000 | 10000 | [7 empty] | 5000 | 5000 | 5000 | 5000 | 5000 | 5000 | 5000 | 5000 | 10000 | 10000 | 5000 | 5000 | 5000 | 5000
rmr_template | json_template | JSON_PATH:surfaces[0] | subsurfaces[0] | id |  | SubSurface | SubSurface 1 | Surface 1 | id |  |  | a: SubSurface 1; b: SubSurface 1; c: SubSurface 1; d: SubSurface 1; a: SubSurface 1; b: SubSurface 1; c: SubSurface 1; a: SubSurface 1; a: SubSurface 1; b: SubSurface 1; c: SubSurface 1; d: SubSurface 1; e: SubSurface 1; f: SubSurface 1; g: SubSurface 1; h: SubSurface 1; a: SubSurface 1; b: SubSurface 1; c: SubSurface 1; d: SubSurface 1; e: SubSurface 1; f: SubSurface 1; g: SubSurface 1; h: SubSurface 1; a: SubSurface 1; b: SubSurface 1; c: SubSurface 1; d: SubSurface 1; a: SubSurface 1; b: SubSurface 1; a: Subsurface 1; b: Subsurface 1; a: Subsurface 1; b: Subsurface 1; a: Subsurface 1; b: Subsurface 1; a: Subsurface 1; b: Subsurface 1; c: Subsurface 1; d: Subsurface 1; e: Subsurface 1; f: Subsurface 1; g: Subsurface 1; h: Subsurface 1
rmr_template | json_template | JSON_PATH:surfaces[0] | subsurfaces[0] | classification |  | SubSurface | SubSurface 1 | Surface 1 | classification |  |  | a: WINDOW; b: WINDOW; c: WINDOW; d: WINDOW; a: WINDOW; b: WINDOW; c: WINDOW; a: WINDOW; a: WINDOW; b: WINDOW; c: WINDOW; d: WINDOW; e: WINDOW; f: WINDOW; g: WINDOW; h: WINDOW; a: WINDOW; b: WINDOW; c: WINDOW; d: WINDOW; e: WINDOW; f: WINDOW; g: WINDOW; h: WINDOW; a: WINDOW; b: WINDOW; c: WINDOW; d: WINDOW; a: SKYLIGHT; b: SKYLIGHT; c: SKYLIGHT; d: SKYLIGHT; e: SKYLIGHT; f: SKYLIGHT; g: SKYLIGHT; h: SKYLIGHT
rmr_template | json_template | JSON_PATH:surfaces[0] | subsurfaces[0] | glazed_area |  | SubSurface | SubSurface 1 | Surface 1 | glazed_area | area | ft2 | a: 220; b: 220; c: 60; d: 60; a: 60; a: 60; b: 60; c: 60; d: 60; e: 60; f: 60; g: 60; h: 60; a: 60; b: 60; c: 60; d: 60; e: 60; f: 60; g: 240; h: 240; a: 60; b: 60; c: 60; d: 60; a: 60; b: 60; a: 90; b: 90; a: 50; b: 50; c: 50; d: 50; e: 50; f: 50; g: 250; h: 250
rmr_template | json_template | JSON_PATH:surfaces[0] | subsurfaces[0] | opaque_area |  | SubSurface | SubSurface 1 | Surface 1 | opaque_area | area | ft2 | a: 0; b: 0; c: 0; d: 20; a: 20; a: 20; b: 20; c: 20; d: 20; e: 20; f: 20; g: 20; h: 20; a: 20; b: 20; c: 20; d: 20; e: 20; f: 20; g: 40; h: 40; a: 20; b: 20; c: 20; d: 20; a: 20; b: 20; a: 20; b: 20; a: 10; b: 10; c: 10; d: 10; e: 10; f: 10; g: 50; h: 50
rmr_template | json_template | JSON_PATH:surfaces[0] | subsurfaces[0] | u_factor |  | SubSurface | SubSurface 1 | Surface 1 | u_factor | thermal_transmittance | Btu/hr-ft2-R | a: 0.57; b: 0.57; c: 0.57; d: 0.57; a: 0.57; b: 0.57; c: 0.57; a: 0.57; a: 0.57; b: 0.62; c: 0.57; d: 1.22; e: 1.22; f: 0.57; g: 1.22; h: 0.57; a: 0.57; b: 0.57; c: 0.57; d: 0.57; e: 0.57; f: 0.57; g: 0.57; h: 0.57; a: 0.57; b: 0.57; c: 0.57; d: 0.57; a: 0.57; b: 0.57; a: 0.57; b: 0.57; a: 0.58; b: 0.69; c: 0.69; d: 0.9; e: 1.36; f: 0.58; g: 1.36; h: 1.22
rmr_template | json_template | JSON_PATH:surfaces[0] | subsurfaces[0] | solar_heat_gain_coefficient |  | SubSurface | SubSurface 1 | Surface 1 | solar_heat_gain_coefficient |  |  | a: 0.39; b: 0.4; c: 0.39; d: 0.4; e: 0.4; f: 0.39; g: 0.39; h: 0.61; a: 0.5; b: 0.5; c: 0.5; d: 0.5; a: 0.5; b: 0.5; a: 0.5; b: 0.5
rmr_template | json_template | JSON_PATH:surfaces[0] | subsurfaces[0] | has_shading_overhang |  | SubSurface | SubSurface 1 | Surface 1 | has_shading_overhang
rmr_template | json_template | JSON_PATH:surfaces[0] | subsurfaces[0] | has_shading_sidefins |  | SubSurface | SubSurface 1 | Surface 1 | has_shading_sidefins
rmr_template | json_template | JSON_PATH:surfaces[0] | subsurfaces[0] | has_manual_interior_shades |  | SubSurface | SubSurface 1 | Surface 1 | has_manual_interior_shades |  |  | a: TRUE; b: TRUE
rmr_template | json_template | JSON_PATH:surfaces[0] | subsurfaces[0] | has_automatic_shades |  | SubSurface | SubSurface 1 | Surface 1 | has_automatic_shades
rmr_template | json_template | JSON_PATH:surfaces[0] | subsurfaces[0] | dynamic_glazing_type |  | SubSurface | SubSurface 1 | Surface 1 | dynamic_glazing_type
rmr_template | json_template | JSON_PATH:surfaces[0] | optical_properties | id |  | SurfaceOpticalProperties | SurfaceOpticalProperties 1 | Surface 1 | id |  |  | a: Optical Properties 1; b: Optical Properties 1; a: Surface Optical Properties 1; b: Surface Optical Properties 1
rmr_template | json_template | JSON_PATH:surfaces[0] | optical_properties | absorptance_thermal_exterior |  | SurfaceOpticalProperties | SurfaceOpticalProperties 1 | Surface 1 | absorptance_thermal_exterior |  |  | a: 0.9; b: 0.5
rmr_template | json_template | JSON_PATH:surfaces[0] | optical_properties | absorptance_solar_exterior |  | SurfaceOpticalProperties | SurfaceOpticalProperties 1 | Surface 1 | absorptance_solar_exterior |  |  | a: 0.7; b: 0.5
rmr_template | json_template | JSON_PATH:surfaces[0] | construction | id |  | Construction | Construction 1 | Surface 1 | id | [6 empty] | Construction 1 | Construction 1 | Construction 1 | Construction 1 | Construction 1 | Construction 1 | Construction 1 | Construction 1 | Construction 1 | Construction 1 | Construction 1 | Construction 1 | Construction 1 | Construction 1 | Construction 1 | Construction 1 | Construction 1 | Construction 1 | Construction 1 | Construction 1 | Construction 1 | Construction 1 | Construction 1 | Construction 1 | Construction 1 | Construction 1 | Construction 1 | Construction 1 | Construction 1 | Construction 1 | Construction 1 | Construction 1 | Construction 1 | Construction 1 | Construction 1 | Construction 1 | Construction 1 | Construction 1 | Construction 1 | Construction 1 | Construction 1 | Construction 1 | Construction 1 | Construction 1 | Construction 1 | Construction 1 | Construction 1 | Construction 1 | Construction 1 | Construction 1 | Construction 1 | Construction 1 | Construction 1 | Construction 1 | Construction 1 | Construction 1 | Construction 1 |  |  | Construction 1 | Construction 1 | Construction 1 | Construction 1 | Construction 1 | Construction 1 | Construction 1 |  |  |  |  | Construction 1 | Construction 1 |  |  | Construction 1 | Construction 1 | Construction 1 | Construction 1 | Construction 1 | Construction 1 | Construction 1 | Construction 1 | Construction 1 | Construction 1 | Construction 1 | Construction 1 | [12 empty] | Construction 1 | Construction 1 |  |  |  |  | Construction 1 | Construction 1 | [11 empty] | Construction 1 | Construction 1 | Construction 1 | Construction 1 | Construction 1 | Construction 1
rmr_template | json_template | JSON_PATH:surfaces[0] | construction | surface_construction_input_option |  | Construction | Construction 1 | Surface 1 | surface_construction_input_option
rmr_template | json_template | JSON_PATH:surfaces[0] | construction | has_radiant_heating |  | Construction | Construction 1 | Surface 1 | has_radiant_heating
rmr_template | json_template | JSON_PATH:surfaces[0] | construction | c_factor |  | Construction | Construction 1 | Surface 1 | c_factor | thermal_transmittance | Btu/hr-ft2-R | a: 1.14; b: 1.14; c: 0.064; d: 1.14; e: 0.119; f: 1.14; g: 0.064; h: 0.119; i: 1.14; e: 1.25; g: 1.25
rmr_template | json_template | JSON_PATH:surfaces[0] | construction | f_factor |  | Construction | Construction 1 | Surface 1 | f_factor | linear_thermal_transmittance | Btu/hr-ft-R | a: 0.73; b: 0.73; c: 1.263; d: 0.73; e: 1.263; f: 0.73; g: 1.263; h: 0.54; i: 0.73; i: 1.25; k: 1.25
rmr_template | json_template | JSON_PATH:surfaces[0] | construction | u_factor |  | Construction | Construction 1 | Surface 1 | u_factor | thermal_transmittance | Btu/hr-ft2-R | a: 0.063; b: 0.063; c: 0.218; d: 0.063; e: 0.218; f: 0.218; g: 0.063; h: 0.048; i: 0.063; a: 0.064; b: 0.064; c: 0.218; d: 0.124; e: 0.218; f: 0.124; g: 0.063; h: 0.064; i: 0.055; a: 0.038; b: 0.038; c: 1.238; d: 0.052; e: 1.238; f: 0.069; g: 0.704; h: 0.038; i: 0.54; a: 1.25; c: 1.25; c: 0.57; d: 0.57; a: 0.57; b: 0.57; c: 0.57; a: 0.57; b: 0.57; e: 0.57; f: 0.57; a: 0.57; b: 0.57; c: 0.57; d: 0.57; e: 0.57; f: 0.57; g: 0.57; h: 0.57; a: 0.57; b: 0.57; c: 0.57; d: 0.57; e: 0.124; f: 0.57; a: 0.57; b: 0.57; e: 0.57; f: 0.57; g: 0.57; h: 0.57; a: 0.57; b: 0.57
rmr_template | json_template | JSON_PATH:surfaces[0] | construction | primary_layers[0] | thickness | Material | Material 1 | Construction 1 | thickness
rmr_template | json_template | JSON_PATH:surfaces[0] | construction | primary_layers[0] | thermal_conductivity | Material | Material 1 | Construction 1 | thermal_conductivity
rmr_template | json_template | JSON_PATH:surfaces[0] | construction | primary_layers[0] | density | Material | Material 1 | Construction 1 | density
rmr_template | json_template | JSON_PATH:surfaces[0] | construction | primary_layers[0] | specific_heat | Material | Material 1 | Construction 1 | specific_heat
rmr_template | json_template | JSON_PATH:surfaces[1] | id |  |  | Surface | Surface 2 | Zone 1 | id |  |  | a: Surface 2; b: Surface 2; a: Surface 2; b: Surface 2; a: Surface 2; b: Surface 2; c: Surface 2; d: Surface 2; a: Surface 2; b: Surface 2; c: Surface 2; a: Surface 2; b: Surface 2; a: Surface 2; b: Surface 2; a: Surface 2; b: Surface 2; a: Surface 2; b: Surface 2; a: Surface 2; b: Surface 2; c: Surface 2; d: Surface 2; e: Surface 2; f: Surface 2; g: Surface 2; h: Surface 2; a: Surface 2; b: Surface 2; c: Surface 2; d: Surface 2
rmr_template | json_template | JSON_PATH:surfaces[1] | azimuth |  |  | Surface | Surface 2 | Zone 1 | azimuth |  |  | a: 190; b: 190
rmr_template | json_template | JSON_PATH:surfaces[1] | adjacent_to |  |  | Surface | Surface 2 | Zone 1 | adjacent_to |  |  | a: INTERIOR; b: INTERIOR; a: EXTERIOR; b: EXTERIOR; c: EXTERIOR; d: EXTERIOR; a: EXTERIOR; b: EXTERIOR; c: EXTERIOR; a: EXTERIOR; b: EXTERIOR; a: EXTERIOR; b: EXTERIOR; a: EXTERIOR; b: EXTERIOR; a: EXTERIOR; b: EXTERIOR; a: GROUND; b: GROUND; c: GROUND; d: GROUND; e: GROUND; f: GROUND; g: GROUND; h: GROUND; a: GROUND; b: GROUND; c: GROUND; d: GROUND
rmr_template | json_template | JSON_PATH:surfaces[1] | adjacent_zone |  |  | Surface | Surface 2 | Zone 1 | adjacent_zone |  |  | a: Zone 2; b: Zone 2
rmr_template | json_template | JSON_PATH:surfaces[1] | does_cast_shade |  |  | Surface | Surface 2 | Zone 1 | does_cast_shade |  |  | a: TRUE; b: TRUE
rmr_template | json_template | JSON_PATH:surfaces[1] | tilt |  |  | Surface | Surface 2 | Zone 1 | tilt |  |  | a: 90; b: 90; c: 90; d: 90; a: 90; b: 90; c: 90; a: 75; b: 75; a: 50; b: 50; a: 50; b: 50; a: 50; b: 50; a: 90; b: 90; c: 90; d: 90; e: 90; f: 90; g: 90; h: 90; a: 90; b: 90; c: 90; d: 90
rmr_template | json_template | JSON_PATH:surfaces[1] | area |  |  | Surface | Surface 2 | Zone 1 | area | area | ft2 | a: 2000; b: 2000; c: 2000; d: 2000; a: 2000; b: 2000; c: 2000; a: 1000; b: 1000; a: 2000; b: 2000; a: 2000; b: 2000; a: 2000; b: 2000; a: 5000; b: 5000; c: 5000; d: 5000; e: 5000; f: 5000; g: 5000; h: 5000; a: 5000; b: 5000; c: 5000; d: 5000
rmr_template | json_template | JSON_PATH:surfaces[1] | subsurfaces[0] | id |  | SubSurface | SubSurface 1 | Surface 2 | id |  |  | a: SubSurface 2; b: SubSurface 2; c: SubSurface 2; d: SubSurface 2; a: SubSurface 2; b: SubSurface 2; c: SubSurface 2
rmr_template | json_template | JSON_PATH:surfaces[1] | subsurfaces[0] | classification |  | SubSurface | SubSurface 1 | Surface 2 | classification |  |  | a: DOOR; b: DOOR; c: WINDOW; d: WINDOW; a: WINDOW; b: WINDOW; c: WINDOW
rmr_template | json_template | JSON_PATH:surfaces[1] | subsurfaces[0] | glazed_area |  | SubSurface | SubSurface 1 | Surface 2 | glazed_area | area | ft2 | a: 400; b: 400; c: 100; d: 100
rmr_template | json_template | JSON_PATH:surfaces[1] | subsurfaces[0] | opaque_area |  | SubSurface | SubSurface 1 | Surface 2 | opaque_area | area | ft2 | a: 40; b: 60; c: 20; d: 20
rmr_template | json_template | JSON_PATH:surfaces[1] | subsurfaces[0] | u_factor |  | SubSurface | SubSurface 1 | Surface 2 | u_factor | thermal_transmittance | Btu/hr-ft2-R | a: 1.45; b: 1.45; c: 0.57; d: 0.57; a: 0.57; b: 0.57; c: 0.57
rmr_template | json_template | JSON_PATH:surfaces[1] | construction | id |  | Construction | Construction 1 | Surface 1 | id |  |  | c: construction_2; d: construction_2; a: construction_2; b: construction_2; c: construction_2; a: construction_2; b: construction_2; e: Construction 1; f: Construction 1; g: Construction 1; h: Construction 1
rmr_template | json_template | JSON_PATH:surfaces[1] | construction | surface_construction_input_option |  | Construction | Construction 1 | Surface 1 | surface_construction_input_option
rmr_template | json_template | JSON_PATH:surfaces[1] | construction | has_radiant_heating |  | Construction | Construction 1 | Surface 1 | has_radiant_heating
rmr_template | json_template | JSON_PATH:surfaces[1] | construction | c_factor |  | Construction | Construction 1 | Surface 1 | c_factor | thermal_transmittance | Btu/hr-ft2-R
rmr_template | json_template | JSON_PATH:surfaces[1] | construction | f_factor |  | Construction | Construction 1 | Surface 1 | f_factor | linear_thermal_transmittance | Btu/hr-ft-R
rmr_template | json_template | JSON_PATH:surfaces[1] | construction | u_factor |  | Construction | Construction 1 | Surface 1 | u_factor | thermal_transmittance | Btu/hr-ft2-R | c: 0.57; d: 0.57; a: 0.57; b: 0.57; c: 0.57; a: 0.57; b: 0.57; e: 0.57; f: 0.57; g: 0.57; h: 0.57
rmr_template | json_template | JSON_PATH:surfaces[1] | construction | primary_layers[0] | thickness | Material | Material 1 | Construction 1 | thickness
rmr_template | json_template | JSON_PATH:surfaces[1] | construction | primary_layers[0] | thermal_conductivity | Material | Material 1 | Construction 1 | thermal_conductivity
rmr_template | json_template | JSON_PATH:surfaces[1] | construction | primary_layers[0] | density | Material | Material 1 | Construction 1 | density
rmr_template | json_template | JSON_PATH:surfaces[1] | construction | primary_layers[0] | specific_heat | Material | Material 1 | Construction 1 | specific_heat
rmr_template | json_template | JSON_PATH:surfaces[2] | id |  |  | Surface | Surface 3 | Zone 1 | id |  |  | a: Surface 3; b: Surface 3
rmr_template | json_template | JSON_PATH:surfaces[2] | adjacent_to |  |  | Surface | Surface 3 | Zone 1 | adjacent_to |  |  | a: IDENTICAL; b: IDENTICAL
rmr_template | json_template | JSON_PATH:surfaces[2] | does_cast_shade |  |  | Surface | Surface 3 | Zone 1 | does_cast_shade |  |  | a: TRUE; b: TRUE
rmr_template | json_template | JSON_PATH:surfaces[3] | id |  |  | Surface | Surface 4 | Zone 1 | id |  |  | a: Surface 4; b: Surface 4
rmr_template | json_template | JSON_PATH:surfaces[3] | adjacent_to |  |  | Surface | Surface 4 | Zone 1 | adjacent_to |  |  | a: GROUND; b: GROUND
rmr_template | json_template | JSON_PATH:surfaces[3] | does_cast_shade |  |  | Surface | Surface 4 | Zone 1 | does_cast_shade |  |  | a: TRUE; b: TRUE
rmr_template | json_template | JSON_PATH:surfaces[4] | id |  |  | Surface | Surface 5 | Zone 1 | id |  |  | a: Surface 5; b: Surface 5
rmr_template | json_template | JSON_PATH:surfaces[4] | adjacent_to |  |  | Surface | Surface 5 | Zone 1 | adjacent_to |  |  | a: UNDEFINED; b: UNDEFINED
rmr_template | json_template | JSON_PATH:surfaces[4] | does_cast_shade |  |  | Surface | Surface 5 | Zone 1 | does_cast_shade |  |  | a: TRUE; b: TRUE
rmr_template | json_template | JSON_PATH:zones[1] | id |  |  | Zone | Zone 2 | Building Segment 1 | id
rmr_template | json_template | JSON_PATH:zones[1] | thermostat_cooling_setpoint_schedule |  |  | Zone | Zone 2 | Building Segment 1 | thermostat_cooling_setpoint_schedule
rmr_template | json_template | JSON_PATH:zones[1] | thermostat_heating_setpoint_schedule |  |  | Zone | Zone 2 | Building Segment 1 | thermostat_heating_setpoint_schedule
rmr_template | json_template | JSON_PATH:zones[1] | spaces[0] | id |  | Space | Space 2 | Zone 2 | id
rmr_template | json_template | JSON_PATH:zones[1] | spaces[0] | occupant_multiplier_schedule |  | Space | Space 2 | Zone 2 | occupant_multiplier_schedule
rmr_template | json_template | JSON_PATH:zones[1] | spaces[0] | floor_area |  | Space | Space 2 | Zone 2 | floor_area | area | ft2
rmr_template | json_template | JSON_PATH:heating_ventilating_air_conditioning_systems[0] | id |  |  | HVAC | HVAC 1 | Building Segment 1 | id | [6 empty] | HVAC 1 | HVAC 1 | HVAC 1 | HVAC 1 | HVAC 1 | HVAC 1 | HVAC 1 | HVAC 1 | HVAC 1 | HVAC 1 | HVAC 1 | HVAC 1 | HVAC 1 | HVAC 1 | HVAC 1 | HVAC 1 | HVAC 1 | HVAC 1 | HVAC 1 | HVAC 1 | HVAC 1 | HVAC 1 | HVAC 1 | HVAC 1 | HVAC 1 | HVAC 1 | HVAC 1 | HVAC 1 | HVAC 1 | HVAC 1 | HVAC 1 | HVAC 1 | HVAC 1 | HVAC 1 | HVAC 1 | HVAC 1 | HVAC 1 | HVAC 1 | HVAC 1 | HVAC 1 | HVAC 1 | HVAC 1 | HVAC 1 | HVAC 1 | HVAC 1 |  |  | HVAC 1 | HVAC 1 |  |  | HVAC 1 | HVAC 1 |  |  |  |  | HVAC 1 | HVAC 1 | HVAC 1 | HVAC 1 | HVAC 1 | HVAC 1 | HVAC 1 | HVAC 1 | HVAC 1 | HVAC 1 | HVAC 1 | HVAC 1 | HVAC 1 | HVAC 1 | HVAC 1 | HVAC 1 | HVAC 1 | HVAC 1 | HVAC 1 | HVAC 1 | HVAC 1 | HVAC 1 | HVAC 1 | HVAC 1 | HVAC 1 | HVAC 1 | HVAC 1 | HVAC 1 | HVAC 1 |  |  | HVAC 1 | HVAC 1 | HVAC 1 | HVAC 1 | HVAC 1 | HVAC 1 | HVAC 1 | HVAC 1 | HVAC 1 | HVAC 1 | HVAC 1 | HVAC 1 | HVAC 1 | HVAC 1 | HVAC 1 | HVAC 1 | HVAC 1 | HVAC 1 | [7 empty] | HVAC 1 | HVAC 1 | HVAC 1 | HVAC 1 | HVAC 1 | HVAC 1 | HVAC 1 | HVAC 1 |  |  | HVAC 1 | HVAC 1 | HVAC 1 | HVAC 1
rmr_template | json_template | JSON_PATH:cooling_system | id |  |  | CoolingSystem | Cooling System 1 | HVAC 1 | id | [6 empty] | Cooling System 1 | Cooling System 1 | Cooling System 1 | Cooling System 1 | Cooling System 1 | Cooling System 1 | Cooling System 1 | Cooling System 1 | Cooling System 1 | Cooling System 1 | Cooling System 1 | Cooling System 1 | Cooling System 1 | Cooling System 1 | Cooling System 1 | Cooling System 1 | Cooling System 1 | Cooling System 1 | Cooling System 1 | Cooling System 1 | Cooling System 1 | Cooling System 1 | Cooling System 1 | Cooling System 1 | Cooling System 1 | Cooling System 1 | Cooling System 1 | Cooling System 1 | Cooling System 1 | Cooling System 1 | Cooling System 1 | Cooling System 1 | Cooling System 1 | Cooling System 1 | Cooling System 1 | Cooling System 1 | Cooling System 1 | Cooling System 1 | Cooling System 1 | Cooling System 1 | Cooling System 1 | Cooling System 1 | Cooling System 1 | Cooling System 1 | Cooling System 1 |  |  | Cooling System 1 | Cooling System 1 |  |  | Cooling System 1 | Cooling System 1 |  |  |  |  | Cooling System 1 | Cooling System 1 | Cooling System 1 | Cooling System 1 | Cooling System 1 | Cooling System 1 | Cooling System 1 | Cooling System 1 | Cooling System 1 | Cooling System 1 | Cooling System 1 | Cooling System 1 | Cooling System 1 | Cooling System 1 | Cooling System 1 | Cooling System 1 | Cooling System 1 | Cooling System 1 | Cooling System 1 | Cooling System 1 | Cooling System 1 | Cooling System 1 | Cooling System 1 | Cooling System 1 | Cooling System 1 | Cooling System 1 | Cooling System 1 | Cooling System 1 | Cooling System 1 |  |  | Cooling System 1 | Cooling System 1 | Cooling System 1 | Cooling System 1 | Cooling System 1 | Cooling System 1 | Cooling System 1 | Cooling System 1 | Cooling System 1 | Cooling System 1 | Cooling System 1 | Cooling System 1 | Cooling System 1 | Cooling System 1 | Cooling System 1 | Cooling System 1 | Cooling System 1 | Cooling System 1 | [7 empty] | Cooling System 1 | Cooling System 1 | Cooling System 1 | Cooling System 1 | Cooling System 1 | Cooling System 1 | Cooling System 1 | Cooling System 1 |  |  | Cooling System 1 | Cooling System 1 | Cooling System 1 | Cooling System 1
rmr_template | json_template | JSON_PATH:cooling_system | design_sensible_cool_capacity |  |  | CoolingSystem | Cooling System 1 | HVAC 1 | design_sensible_cool_capacity | cooling_capacity | ton |  |  |  |  | 5 | 12 | 5 | 5 | 5 | 0 | 0 | 5 | 5 | 5 | 5 | 5 | 5 | 5 | 0 | 0 | 5 | 5 | 5 | 12 | 5 | 5 | 5 | 0 | 0 | 5 | 5 | 5 | 12 | 5 | 5 | 5 | 0 | 0 | 5 | 5 | 5 | 11 | 5 | 5 | 5 | 0 | 0 | 5 | 5 |  |  | 0 | 0 |  |  | 0 | 0 |  |  |  |  | 12 | 12 | 0 | 0 | 15 | 15 | 15 | 12 | 12 | 1 | 1 | 1 | 1 | 0 | 0 | 1 | 1 | 1 | 1 | 1 | 1 | 0 | 0 | 1 | 1 | 0 | 0 | 0 | 0 |  |  | 12 | 12 | 12 | 12 | 10 | 10 | 10 | 10 | 10 | 10 | 0 | 0 | 10 | 10 | 10 | 10 | 10 | 10 | [7 empty] | 2 | 2 | 2 | 2 | 2 | 2 | 2 | 2 |  |  | 6000 | 6000 | 6000 | 6000
rmr_template | json_template | JSON_PATH:heating_system | id |  |  | HeatingSystem | Heating System 1 | HVAC 1 | id | [6 empty] | Heating System 1 | Heating System 1 | Heating System 1 | Heating System 1 | Heating System 1 | Heating System 1 | Heating System 1 | Heating System 1 | Heating System 1 | Heating System 1 | Heating System 1 | Heating System 1 | Heating System 1 | Heating System 1 | Heating System 1 | Heating System 1 | Heating System 1 | Heating System 1 | Heating System 1 | Heating System 1 | Heating System 1 | Heating System 1 | Heating System 1 | Heating System 1 | Heating System 1 | Heating System 1 | Heating System 1 | Heating System 1 | Heating System 1 | Heating System 1 | Heating System 1 | Heating System 1 | Heating System 1 | Heating System 1 | Heating System 1 | Heating System 1 | Heating System 1 | Heating System 1 | Heating System 1 | Heating System 1 | Heating System 1 | Heating System 1 | Heating System 1 | Heating System 1 | Heating System 1 |  |  | Heating System 1 | Heating System 1 |  |  | Heating System 1 | Heating System 1 |  |  |  |  | Heating System 1 | Heating System 1 | Heating System 1 | Heating System 1 | Heating System 1 | Heating System 1 | Heating System 1 | Heating System 1 | Heating System 1 | Heating System 1 | Heating System 1 | Heating System 1 | Heating System 1 | Heating System 1 | Heating System 1 | Heating System 1 | Heating System 1 | Heating System 1 | Heating System 1 | Heating System 1 | Heating System 1 | Heating System 1 | Heating System 1 | Heating System 1 | Heating System 1 | Heating System 1 | Heating System 1 | Heating System 1 | Heating System 1 |  |  | Heating System 1 | Heating System 1 | Heating System 1 | Heating System 1 | Heating System 1 | Heating System 1 | Heating System 1 | Heating System 1 | Heating System 1 | Heating System 1 | Heating System 1 | Heating System 1 | Heating System 1 | Heating System 1 | Heating System 1 | Heating System 1 | Heating System 1 | Heating System 1 | [7 empty] | Heating System 1 | Heating System 1 | Heating System 1 | Heating System 1 | Heating System 1 | Heating System 1 | Heating System 1 | Heating System 1 |  |  | Heating System 1 | Heating System 1 | Heating System 1 | Heating System 1
rmr_template | json_template | JSON_PATH:heating_system | design_capacity |  |  | HeatingSystem | Heating System 1 | HVAC 1 | design_capacity | capacity | Btu/hr |  |  |  |  | 32000 | 30000 | 32000 | 32000 | 32000 | 2388 | 2388 | 32000 | 32000 | 35000 | 12000 | 35000 | 35000 | 35000 | 2388 | 2388 | 35000 | 35000 | 32000 | 30000 | 32000 | 32000 | 32000 | 2388 | 2388 | 32000 | 32000 | 32000 | 30000 | 32000 | 32000 | 32000 | 2388 | 2388 | 32000 | 32000 | 32000 | 30000 | 32000 | 32000 | 32000 | 2388 | 2388 | 32000 | 32000 |  |  | 2388 | 2388 |  |  | 2388 | 2388 |  |  |  |  | 35000 | 35000 | 2388 | 2388 | 2388 | 2388 | 2388 | 35000 | 35000 | 32000 | 32000 | 32000 | 32000 | 2388 | 2388 | 32000 | 32000 | 32000 | 32000 | 32000 | 32000 | 2388 | 2388 | 32000 | 32000 | 0 | 0 | 0 | 0 |  |  | 35000 | 35000 | 35000 | 35000 | 30000 | 30000 | 32000 | 32000 | 32000 | 32000 | 2388 | 2388 | 32000 | 32000 | 32000 | 32000 | 0 | 0 | [7 empty] | 60000 | 60000 | 60000 | 60000 | 2388 | 2388 | 2388 | 2388 |  |  | 15000 | 15000 | 2388 | 2388
rmr_template | json_template | JSON_PATH:schedules[0] | id |  |  | Schedule | Schedule 1 | RMR 1 | id |  |  | a: Infiltration Schedule 1; b: Infiltration Schedule 1
rmr_template | json_template | JSON_PATH:schedules[0] | hourly_values[0] |  |  | Schedule | Schedule 1 | RMR 1 | hourly_values[0]
rmr_template | json_template | JSON_PATH:schedules[0] | hourly_values |  |  | Schedule | Schedule 1 | RMR 1 | hourly_values |  |  | a: SCHEDULE:CONSTANT-1.0
rmr_transformations | user | JSON_PATH:zones[0] | infiltration | algorithm_name |  | Infiltration | Infiltration 1 | Zone 1 | algorithm_name
rmr_transformations | user | JSON_PATH:zones[0] | infiltration | flow_rate |  | Infiltration | Infiltration 1 | Zone 1 | measured_air_leakage_rate | volumetric_flow_rate | cfm
rmr_transformations | user | JSON_PATH:surfaces[0] | azimuth |  |  | Surface | Surface 1 | Zone 1 | azimuth |  |  | b: 20
rmr_transformations | user | JSON_PATH:surfaces[0] | subsurfaces[0] | id |  | SubSurface | SubSurface 1 | Surface 1 | id
rmr_transformations | user | JSON_PATH:surfaces[0] | subsurfaces[0] | classification |  | SubSurface | SubSurface 1 | Surface 1 | classification
rmr_transformations | user | JSON_PATH:surfaces[0] | subsurfaces[0] | glazed_area |  | SubSurface | SubSurface 1 | Surface 1 | glazed_area | area | ft2
rmr_transformations | user | JSON_PATH:surfaces[0] | subsurfaces[0] | opaque_area |  | SubSurface | SubSurface 1 | Surface 1 | opaque_area | area | ft2
rmr_transformations | user | JSON_PATH:surfaces[0] | subsurfaces[0] | u_factor |  | SubSurface | SubSurface 1 | Surface 1 | u_factor | thermal_transmittance | Btu/hr-ft2-R
rmr_transformations | user | JSON_PATH:surfaces[0] | subsurfaces[0] | solar_heat_gain_coefficient |  | SubSurface | SubSurface 1 | Surface 1 | solar_heat_gain_coefficient
rmr_transformations | user | JSON_PATH:surfaces[0] | subsurfaces[0] | has_shading_overhang
rmr_transformations | user | JSON_PATH:surfaces[0] | subsurfaces[0] | has_shading_sidefins
rmr_transformations | user | JSON_PATH:surfaces[0] | subsurfaces[0] | has_manual_interior_shades |  | SubSurface | SubSurface 1 | Surface 1 | has_manual_interior_shades
rmr_transformations | user | JSON_PATH:surfaces[0] | surface_optical_properties | id
rmr_transformations | user | JSON_PATH:surfaces[0] | surface_optical_properties | absorptance_thermal_exterior
rmr_transformations | user | JSON_PATH:surfaces[0] | surface_optical_properties | absorptance_solar_exterior
rmr_transformations | user | JSON_PATH:surfaces[0] | subsurfaces[1] | id |  | SubSurface | SubSurface 2 | Surface 1 | id
rmr_transformations | user | JSON_PATH:surfaces[0] | subsurfaces[1] | classification |  | SubSurface | SubSurface 2 | Surface 1 | classification
rmr_transformations | user | JSON_PATH:surfaces[0] | subsurfaces[1] | glazed_area |  | SubSurface | SubSurface 2 | Surface 1 | glazed_area | area | ft2
rmr_transformations | user | JSON_PATH:surfaces[0] | subsurfaces[1] | opaque_area |  | SubSurface | SubSurface 2 | Surface 1 | opaque_area | area | ft2
rmr_transformations | user | JSON_PATH:surfaces[0] | subsurfaces[1] | u_factor |  | SubSurface | SubSurface 2 | Surface 1 | u_factor | thermal_transmittance | Btu/hr-ft2-R
rmr_transformations | user | JSON_PATH:surfaces[1] | subsurfaces[0] | id |  | SubSurface | SubSurface 3 | Surface 2 | id
rmr_transformations | user | JSON_PATH:surfaces[1] | subsurfaces[0] | classification |  | SubSurface | SubSurface 3 | Surface 2 | classification
rmr_transformations | user | JSON_PATH:surfaces[1] | subsurfaces[0] | glazed_area |  | SubSurface | SubSurface 3 | Surface 2 | glazed_area | area | ft2
rmr_transformations | user | JSON_PATH:surfaces[1] | subsurfaces[0] | opaque_area |  | SubSurface | SubSurface 3 | Surface 2 | opaque_area | area | ft2
rmr_transformations | user | JSON_PATH:surfaces[1] | subsurfaces[0] | u_factor |  | SubSurface | SubSurface 3 | Surface 2 | u_factor | thermal_transmittance | Btu/hr-ft2-R
rmr_transformations | user | JSON_PATH:construction | c_factor |  |  | Construction | Construction 1 | Surface 1 | c_factor | thermal_transmittance | Btu/hr-ft2-R
rmr_transformations | user | JSON_PATH:construction | f_factor |  |  | Construction | Construction 1 | Surface 1 | f_factor | linear_thermal_transmittance | Btu/hr-ft-R
rmr_transformations | user | JSON_PATH:construction | u_factor |  |  | Construction | Construction 1 | Surface 1 | u_factor | thermal_transmittance | Btu/hr-ft2-R
rmr_transformations | user | JSON_PATH:schedules[0] | id |  |  | Schedule | Schedule 1 | RMR 1 | id
rmr_transformations | user | JSON_PATH:schedules[0] | hourly_values[0] |  |  | Schedule | Schedule 1 | RMR 1 | hourly_values
rmr_transformations | user | JSON_PATH:schedules[0] | hourly_values |  |  | Schedule | Schedule 1 | RMR 1 | hourly_values
rmr_transformations | proposed | JSON_PATH:zones[0] | infiltration | algorithm_name |  | Infiltration | Infiltration 1 | Zone 1 | algorithm_name |  |  | a: AIR-CHANGE; b: ASHRAE-ENHANCED
rmr_transformations | proposed | JSON_PATH:zones[0] | infiltration | flow_rate |  | Infiltration | Infiltration 1 | Zone 1 | measured_air_leakage_rate | volumetric_flow_rate | cfm | b: 15431
rmr_transformations | proposed | JSON_PATH:surfaces[0] | azimuth |  |  | Surface | Surface 1 | Zone 1 | azimuth |  |  | b: 30
rmr_transformations | proposed | JSON_PATH:surfaces[0] | subsurfaces[0] | id |  | SubSurface | SubSurface 1 | Surface 1 | id |  |  | a: SubSurface 1; b: SubSurface 1; a: SubSurface 1; b: SubSurface 1; c: SubSurface 1; d: SubSurface 1; a: SubSurface 1; b: SubSurface 1; a: Subsurface 1; b: Subsurface 1; a: Subsurface 1; b: Subsurface 1
rmr_transformations | proposed | JSON_PATH:surfaces[0] | subsurfaces[0] | classification |  | SubSurface | SubSurface 1 | Surface 1 | classification |  |  | a: WINDOW; b: WINDOW; a: WINDOW; b: WINDOW; c: WINDOW; d: WINDOW; a: SKYLIGHT; b: SKYLIGHT
rmr_transformations | proposed | JSON_PATH:surfaces[0] | subsurfaces[0] | glazed_area |  | SubSurface | SubSurface 1 | Surface 1 | glazed_area | area | ft2 | a: 20; b: 30; c: 20; a: 200; b: 200; a: 60; b: 60; c: 60; d: 60; a: 60; b: 60; a: 90; b: 90; a: 100; b: 100
rmr_transformations | proposed | JSON_PATH:surfaces[0] | subsurfaces[0] | opaque_area |  | SubSurface | SubSurface 1 | Surface 1 | opaque_area | area | ft2 | a: 80; b: 80; c: 80; a: 0; b: 0; a: 20; b: 10; c: 20; d: 20; a: 20; b: 20; a: 20; b: 20; a: 50; b: 50
rmr_transformations | proposed | JSON_PATH:surfaces[0] | subsurfaces[0] | u_factor |  | SubSurface | SubSurface 1 | Surface 1 | u_factor | thermal_transmittance | Btu/hr-ft2-R | a: 0.57; b: 0.57; a: 0.57; b: 0.57; c: 0.8; d: 0.57; a: 0.6; b: 0.6
rmr_transformations | proposed | JSON_PATH:surfaces[0] | subsurfaces[0] | solar_heat_gain_coefficient |  | SubSurface | SubSurface 1 | Surface 1 | solar_heat_gain_coefficient |  |  | a: 0.5; b: 0.5; c: 0.5; d: 0.3
rmr_transformations | proposed | JSON_PATH:surfaces[0] | subsurfaces[0] | has_shading_overhang
rmr_transformations | proposed | JSON_PATH:surfaces[0] | subsurfaces[0] | has_shading_sidefins
rmr_transformations | proposed | JSON_PATH:surfaces[0] | subsurfaces[0] | has_manual_interior_shades |  | SubSurface | SubSurface 1 | Surface 1 | has_manual_interior_shades |  |  | a: TRUE; b: TRUE
rmr_transformations | proposed | JSON_PATH:surfaces[0] | surface_optical_properties | id
rmr_transformations | proposed | JSON_PATH:surfaces[0] | surface_optical_properties | absorptance_thermal_exterior
rmr_transformations | proposed | JSON_PATH:surfaces[0] | surface_optical_properties | absorptance_solar_exterior
rmr_transformations | proposed | JSON_PATH:surfaces[0] | subsurfaces[1] | id |  | SubSurface | SubSurface 2 | Surface 1 | id |  |  | a: SubSurface 2; b: SubSurface 2
rmr_transformations | proposed | JSON_PATH:surfaces[0] | subsurfaces[1] | classification |  | SubSurface | SubSurface 2 | Surface 1 | classification |  |  | a: WINDOW; b: WINDOW
rmr_transformations | proposed | JSON_PATH:surfaces[0] | subsurfaces[1] | glazed_area |  | SubSurface | SubSurface 2 | Surface 1 | glazed_area | area | ft2 | a: 100; b: 100
rmr_transformations | proposed | JSON_PATH:surfaces[0] | subsurfaces[1] | opaque_area |  | SubSurface | SubSurface 2 | Surface 1 | opaque_area | area | ft2 | a: 50; b: 50
rmr_transformations | proposed | JSON_PATH:surfaces[0] | subsurfaces[1] | u_factor |  | SubSurface | SubSurface 2 | Surface 1 | u_factor | thermal_transmittance | Btu/hr-ft2-R | a: 0.57; b: 0.57
rmr_transformations | proposed | JSON_PATH:surfaces[1] | subsurfaces[0] | id |  | SubSurface | SubSurface 3 | Surface 2 | id |  |  | a: SubSurface 3; b: SubSurface 3; a: Subsurface 2; b: Subsurface 2
rmr_transformations | proposed | JSON_PATH:surfaces[1] | subsurfaces[0] | classification |  | SubSurface | SubSurface 3 | Surface 2 | classification |  |  | a: WINDOW; b: WINDOW; a: SKYLIGHT; b: SKYLIGHT
rmr_transformations | proposed | JSON_PATH:surfaces[1] | subsurfaces[0] | glazed_area |  | SubSurface | SubSurface 3 | Surface 2 | glazed_area | area | ft2 | a: 20; b: 30; c: 20; a: 400; b: 400; a: 900; b: 900
rmr_transformations | proposed | JSON_PATH:surfaces[1] | subsurfaces[0] | opaque_area |  | SubSurface | SubSurface 3 | Surface 2 | opaque_area | area | ft2 | a: 80; b: 80; c: 80; a: 100; b: 100; a: 100; b: 100
rmr_transformations | proposed | JSON_PATH:surfaces[1] | subsurfaces[0] | u_factor |  | SubSurface | SubSurface 3 | Surface 2 | u_factor | thermal_transmittance | Btu/hr-ft2-R | a: 0.57; b: 0.57; a: 0.6; b: 0.6
rmr_transformations | proposed | JSON_PATH:construction | c_factor |  |  | Construction | Construction 1 | Surface 1 | c_factor | thermal_transmittance | Btu/hr-ft2-R | f: 1.25; h: 1.25
rmr_transformations | proposed | JSON_PATH:construction | f_factor |  |  | Construction | Construction 1 | Surface 1 | f_factor | linear_thermal_transmittance | Btu/hr-ft-R | j: 1.25; l: 1.25
rmr_transformations | proposed | JSON_PATH:construction | u_factor |  |  | Construction | Construction 1 | Surface 1 | u_factor | thermal_transmittance | Btu/hr-ft2-R | b: 1.25; d: 1.25
rmr_transformations | proposed | JSON_PATH:schedules[0] | id |  |  | Schedule | Schedule 1 | RMR 1 | id
rmr_transformations | proposed | JSON_PATH:schedules[0] | hourly_values[0] |  |  | Schedule | Schedule 1 | RMR 1 | hourly_values
rmr_transformations | proposed | JSON_PATH:schedules[0] | hourly_values |  |  | Schedule | Schedule 1 | RMR 1 | hourly_values |  |  | b: SCHEDULE:CONSTANT-1.0
rmr_transformations | baseline | JSON_PATH:zones[0] | infiltration | algorithm_name |  | Infiltration | Infiltration 1 | Zone 1 | algorithm_name |  |  | a: AIR-CHANGE; b: AIR-CHANGE
rmr_transformations | baseline | JSON_PATH:zones[0] | infiltration | flow_rate |  | Infiltration | Infiltration 1 | Zone 1 | measured_air_leakage_rate | volumetric_flow_rate | cfm | b: 8495
rmr_transformations | baseline | JSON_PATH:surfaces[0] | azimuth |  |  | Surface | Surface 1 | Zone 1 | azimuth
rmr_transformations | baseline | JSON_PATH:surfaces[0] | subsurfaces[0] | id |  | SubSurface | SubSurface 1 | Surface 1 | id |  |  | a: SubSurface 1; b: SubSurface 1; a: SubSurface 1; b: SubSurface 1; c: SubSurface 1; d: SubSurface 1; a: SubSurface 1; b: SubSurface 1; a: Subsurface 1; b: Subsurface 1; a: Subsurface 1; b: Subsurface 1
rmr_transformations | baseline | JSON_PATH:surfaces[0] | subsurfaces[0] | classification |  | SubSurface | SubSurface 1 | Surface 1 | classification |  |  | a: WINDOW; b: WINDOW; a: WINDOW; b: WINDOW; c: WINDOW; d: WINDOW; a: SKYLIGHT; b: SKYLIGHT
rmr_transformations | baseline | JSON_PATH:surfaces[0] | subsurfaces[0] | glazed_area |  | SubSurface | SubSurface 1 | Surface 1 | glazed_area | area | ft2 | a: 20; b: 20; c: 20; a: 100; b: 200; a: 60; b: 60; c: 60; d: 60; a: 60; b: 40; a: 70; b: 90; a: 50; b: 50
rmr_transformations | baseline | JSON_PATH:surfaces[0] | subsurfaces[0] | opaque_area |  | SubSurface | SubSurface 1 | Surface 1 | opaque_area | area | ft2 | a: 80; b: 80; c: 80; a: 0; b: 0; a: 20; b: 20; c: 20; d: 20; a: 20; b: 20; a: 20; b: 20; a: 25; b: 25
rmr_transformations | baseline | JSON_PATH:surfaces[0] | subsurfaces[0] | u_factor |  | SubSurface | SubSurface 1 | Surface 1 | u_factor | thermal_transmittance | Btu/hr-ft2-R | a: 0.57; b: 0.57; a: 0.57; b: 0.57; c: 0.57; d: 0.57; a: 0.6; b: 0.6
rmr_transformations | baseline | JSON_PATH:surfaces[0] | subsurfaces[0] | solar_heat_gain_coefficient |  | SubSurface | SubSurface 1 | Surface 1 | solar_heat_gain_coefficient |  |  | a: 0.5; b: 0.5; c: 0.5; d: 0.5
rmr_transformations | baseline | JSON_PATH:surfaces[0] | subsurfaces[0] | has_shading_overhang
rmr_transformations | baseline | JSON_PATH:surfaces[0] | subsurfaces[0] | has_shading_sidefins
rmr_transformations | baseline | JSON_PATH:surfaces[0] | subsurfaces[0] | has_manual_interior_shades |  | SubSurface | SubSurface 1 | Surface 1 | has_manual_interior_shades |  |  | a: TRUE; b: FALSE
rmr_transformations | baseline | JSON_PATH:surfaces[0] | surface_optical_properties | id
rmr_transformations | baseline | JSON_PATH:surfaces[0] | surface_optical_properties | absorptance_thermal_exterior
rmr_transformations | baseline | JSON_PATH:surfaces[0] | surface_optical_properties | absorptance_solar_exterior
rmr_transformations | baseline | JSON_PATH:surfaces[0] | subsurfaces[1] | id |  | SubSurface | SubSurface 2 | Surface 1 | id |  |  | a: SubSurface 2; b: SubSurface 2
rmr_transformations | baseline | JSON_PATH:surfaces[0] | subsurfaces[1] | classification |  | SubSurface | SubSurface 2 | Surface 1 | classification |  |  | a: WINDOW; b: WINDOW
rmr_transformations | baseline | JSON_PATH:surfaces[0] | subsurfaces[1] | glazed_area |  | SubSurface | SubSurface 2 | Surface 1 | glazed_area | area | ft2 | a: 50; b: 50
rmr_transformations | baseline | JSON_PATH:surfaces[0] | subsurfaces[1] | opaque_area |  | SubSurface | SubSurface 2 | Surface 1 | opaque_area | area | ft2 | a: 25; b: 25
rmr_transformations | baseline | JSON_PATH:surfaces[0] | subsurfaces[1] | u_factor |  | SubSurface | SubSurface 2 | Surface 1 | u_factor | thermal_transmittance | Btu/hr-ft2-R | a: 0.57; b: 0.57
rmr_transformations | baseline | JSON_PATH:surfaces[1] | subsurfaces[0] | id |  | SubSurface | SubSurface 3 | Surface 2 | id |  |  | a: SubSurface 3; b: SubSurface 3; a: Subsurface 2; b: Subsurface 2
rmr_transformations | baseline | JSON_PATH:surfaces[1] | subsurfaces[0] | classification |  | SubSurface | SubSurface 3 | Surface 2 | classification |  |  | a: WINDOW; b: WINDOW; a: SKYLIGHT; b: SKYLIGHT
rmr_transformations | baseline | JSON_PATH:surfaces[1] | subsurfaces[0] | glazed_area |  | SubSurface | SubSurface 3 | Surface 2 | glazed_area | area | ft2 | a: 20; b: 20; c: 20; a: 200; b: 200; a: 450; b: 900
rmr_transformations | baseline | JSON_PATH:surfaces[1] | subsurfaces[0] | opaque_area |  | SubSurface | SubSurface 3 | Surface 2 | opaque_area | area | ft2 | a: 80; b: 80; c: 80; a: 50; b: 50; a: 50; b: 100
rmr_transformations | baseline | JSON_PATH:surfaces[1] | subsurfaces[0] | u_factor |  | SubSurface | SubSurface 3 | Surface 2 | u_factor | thermal_transmittance | Btu/hr-ft2-R | a: 0.57; b: 0.57; a: 0.6; b: 0.6
rmr_transformations | baseline | JSON_PATH:construction | c_factor |  |  | Construction | Construction 1 | Surface 1 | c_factor | thermal_transmittance | Btu/hr-ft2-R | f: 1.35; h: 1.35
rmr_transformations | baseline | JSON_PATH:construction | f_factor |  |  | Construction | Construction 1 | Surface 1 | f_factor | linear_thermal_transmittance | Btu/hr-ft-R | j: 1.35; l: 1.35
rmr_transformations | baseline | JSON_PATH:construction | u_factor |  |  | Construction | Construction 1 | Surface 1 | u_factor | thermal_transmittance | Btu/hr-ft2-R | b: 1.35; d: 1.35
rmr_transformations | baseline | JSON_PATH:schedules[0] | id |  |  | Schedule | Schedule 1 | RMR 1 | id
rmr_transformations | baseline | JSON_PATH:schedules[0] | hourly_values[0] |  |  | Schedule | Schedule 1 | RMR 1 | hourly_values
rmr_transformations | baseline | JSON_PATH:schedules[0] | hourly_values |  |  | Schedule | Schedule 1 | RMR 1 | hourly_values |  |  | b: SCHEDULE:CONSTANT-0.5

## Lookups
test_outcome_types | true/false | yes/no | applicable_rmr | rule_assertions | comparison_rmr
pass | true | Yes | User Model | = | Expected Value
fail | false | No | Proposed Model | <= | User RMR
undetermined |  |  | Baseline Model | >= | Proposed RMR
not_applicable |  |  |  |  | Baseline RMR

## Notes
Questions on 5-47
sensible cool capacity should be 'desgn_sensible_cool_capacity'
need to add a zone area parameteer for 5-47 series
for 5-47-a the sensible cool capacity should be > 3.4 Btu/h-ft2, and heat capacity should be > 10 Btu/h-ft2 (for CZ 4A) for the zone to be considered conditioned. recommend addign a zone area component as the RDS will need to verify if the zone is conditioned or unconditioned.
for 5-47-a, I am assumign a zone area of 1000 ft2 and adding Sensible cool capacity to make sure the zone is conditioned
not sure what the difference between 5-47-a and 5-47-c is. Should we delete 5-47-c?
not sure what the difference between 5-47-b and 5-47-d is. Should we delete 5-47-d?
not sure what the difference between 5-47-e and 5-47-g is. Should we delete 5-47-g?
not sure what the difference between 5-47-f and 5-47-h is. Should we delete 5-47-h?
target air leakage rate @75Pa | 6000
target air leakage rate at wind pressure | 672

## TCD Tracker
Rule ID | Rule Description | Primary? | Total TCDs | Total Pass | Total Fail | CZ Enums | Building Area/Space Type Enums | Other Enums
5-1 | Baseline Performance is the average of 4 rotations if vertical fenestration area per each orientation differ by more than 5% | Y | 0 | 0 | 0 | NA | NA | NA
5-2 | Orientation is the same in user model and proposed model | N | 0 | 0 | 0
5-3 | Baseline building must be modeled so that it doesn't shade itself | N | 2 | 1 | 1
5-4 | Baseline roof assemblies must conform with assemblies detailed in Appendix A | N | 0 | 0 | 0
5-5 | Baseline roof assemblies must match the appropriate assembly maximum U-factors in Tables G3.4-1 through G3.4-8 | Y | 9 | 5 | 4 | 2 | 3 | NA
5-6 | Building envelope U-factors must be modeled in proposed design as designed | N | 0 | 0 | 0
5-7 | Baseline below-grade walls shall conform with assemblies detailed in Appendix A Concrete block, A4) | N | 0 | 0 | 0
5-8 | Baseline below-grade walls shall match the appropriate assembly maximum C-factors in Tables G3.4-1 through G3.4-8 | Y | 9 | 5 | 4 | 2 | 3 | NA
5-9 | Below-grade wall C-factor must be the same in the proposed model as in the user model | N | 0 | 0 | 0
5-10 | Baseline above-grade wall assemblies must conform with assemblies detailed in Appendix A (Steel-framed A3.3) | N | 0 | 0 | 0
5-11 | Baseline above-grade wall assemblies must match the appropriate assembly maximum U-factors in Tables G3.4-1 through G3.4-8 | Y | 9 | 5 | 4 | 2 | 3 | NA
5-12 | Baseline floor assemblies must conform with assemblies detailed in Appendix A (Floors—Steel-joist (A5.3)) | N | 0 | 0 | 0
5-13 | Baseline floor assemblies must match the appropriate assembly maximum U-factors in Tables G3.4-1 through G3.4-9 | Y | 9 | 5 | 4 | 2 | 3 | NA
5-14 | Baseline slab-on-grade assemblies must conform with assemblies detailed in Appendix A ( unheated slabs from tables (A6).) | N | 0 | 0 | 0
5-15 | Baseline slab-on-grade assemblies must match the appropriate assembly maximum F-factors in Tables G3.4-1 through G3.4-9 | Y | 9 | 5 | 2 | 2 | 3 | NA
5-16 | Slab-on-grade F-factor in the proposed design must be modeled as-designed | N | 0 | 0 | 0
5-17 | Opaque surfaces that are not regulated (not part of opaque building envelope) must be modeled the same U/C/F-factor in the baseline as in the proposed design | Y | 12 | 6 | 6 | NA | 3 | 3
5-18 | For building area types included in Table G3.1.1-1, vertical fenestration areas for new buildings and additions shall equal that in Table G3.1.1-1 based on the area of gross above-grade walls that separate conditioned spaces and semiheated spaces from the exterior. | Y | 4 | 2 | 2 | NA | 2 | NA
5-19 | For building areas not shown in Table G3.1.1-1, vertical fenestration areas for new buildings and additions shall equal that in the proposed design or 40% of gross above-grade wall area, whichever is smaller. | Y | 3 | 1 | 1 | NA | 1 | NA
5-20 | Where a building has multiple building area types, each type shall use the values in the table. | Y | 0 | 0 | 0 | TBD | TBD | NA
5-21 | The vertical fenestration shall be distributed on each face of the building in the same proportion as in the proposed design | Y | 2 | 1 | 1 | NA | NA | NA
5-22 | The baseline fenestration area for an existing building shall equal the existing fenestration area prior to the proposed work | N | 0 | 0 | 0
5-23 | Fenestration area in the proposed design must be as-designed | N | 0 | 0 | 0
5-24 | Vertical fenestration U-factors for residential, non-residential and semiheated spaces in the baseline model must match the appropriate requirements in Table G3.4-1 through G3.4-8 for the appropriate WWR in the baseline RMR. | Y | 8 | 4 | 4 | 2 | 3 | NA
5-25 | Fenestration (window and skylight) U-factors in the proposed model must match the user model | N | 0 | 0 | 0
5-26 | Vertical fenestration SHGC shall match the appropriate requirements in Tables G3.4-1 through G3.4-8 | Y | 8 | 4 | 4 | 2 | 3 | 2
5-27 | Fenestration (window and skylight) SHGC in the proposed model must match the user model | N | 0 | 0 | 0
5-28 | Fenestration that is not regulated (not part of building envelope) must be modeled with the same area, U-factor and SHGC in the baseline as in the proposed design | Y | 4 | 1 | 3 | NA | NA | 3
5-29 | Baseline fenestration shall be assumed to be flush with the exterior wall, and no shading projections shall be modeled. | N | 0 | 0 | 0
5-30 | Proposed fenestration has the same shading projections as the user model. | N | 0 | 0 | 0
5-31 | Manual fenestration shading devices, such as blinds or shades, shall be modeled or not modeled the same as in the baseline building design. | Y | 2 | 1 | 1 | NA | NA | NA
5-32 | Deleted | Deleted | 0 | 0 | 0
5-33 | Automatically controlled fenestration shading devices must be modeled in the proposed design the same as in user model. | N | 0 | 0 | 0
5-34 | If skylight area in the proposed desing is 3% or less of the roof surface, the skylight area shall be equal to that in the proposed design. | Y | 2 | 1 | 1 | NA | NA | NA
5-35 | If the skylight area of the proposed design is greater than 3%, baseline skylight area shall be decreased by an identical percentage in all roof components in which skylights are located to reach 3%. | Y | 2 | 1 | 1 | NA | NA | NA
5-36 | Skylight area must be allocated to surfaces in the same proportion in the baseline as in the proposed design; Skylight orientation and tilt shall be the same as in the proposed design. | Y | 2 | 1 | 1 | NA | NA | NA
5-37 | Skylight U-factors for residential, non-residential and semiheated spaces in the baseline model must match the appropriate requirements in Table G3.4-1 through G3.4-8 | Y | 8 | 4 | 4 | 2 | 3 | 2
5-38 | Skylight SHGC properties shall match the appropriate requirements in Tables G3.4-1 through G3.4-8 using the value and the applicable skylight percentage. | Y | 0 | 0 | 0 | 2 | 3 | 2
5-39 | Automatically controlled dynamic glazing may be modeled in the proposed design. Manually controlled dynamic glazing shall use the average of the minimum and maximum SHGC and VT. | N | 0 | 0 | 0
5-40 | The baseline roof surfaces shall be modeled using a thermal emittance of 0.9 | Y | 2 | 1 | 1 | NA | NA | NA
5-41 | The proposed roof surfaces shall be modeled using the same thermal emittance as in the user model if the aged test data are available, or equal to 0.9 default emmitance | N | 0 | 0 | 0
5-42 | The baseline roof surfaces shall be modeled using a solar reflectance of 0.30. | Y | 2 | 1 | 1 | NA | NA | NA
5-43 | The proposed roof surfaces shall be modeled using the same solar reflectance as in the user model if the aged test data are available, or equal to 0.7 default reflectance. | N | 0 | 0 | 0
5-44 | The infiltration modeling method in the baseline includes adjustment for weather and building operation. | Y | 3 | 2 | 1 | NA | NA | NA
5-45 | The infiltration rate must be the same in the baseline and proposed design. | Y | 2 | 1 | 1 | NA | NA | NA
5-46 | The Infiltration shall be modeled using the same methodology and adjustments for weather and building operation in both the proposed design and the baseline building design. | Y | 2 | 1 | 1 | NA | NA | NA
5-47 | The baseline air leakage rate of the building envelope (I75Pa) at a fixed building pressure differential of 0.3 in. of water shall be 1 cfm/ft2. The air leakage rate of the building envelope shall be converted to appropriate units for the simulation program using one of the methods in Section Table G3.1.1.4. | Y | 8 | 4 | 4 | NA | 2 | 2
5-48 | The air leakage rate in unconditioned and unenclosed spaces must be the same in the baseline and proposed design | Y | 2 | 1 | 1 | NA | NA | NA
5-49 | The proposed air leakage rate of the building envelope (I75Pa) at a fixed building pressure differential of 0.3 in. of water shall be 0.6 cfm/ft2 for buildings providing verification in accordance with Section 5.9.1.2. The air leakage rate of the building envelope shall be converted to appropriate units for the simulation program using one of the methods in Section Table G3.1.1.4. Exceptions: When whole-building air leakage testing, in accordance with Section 5.4.3.1.1, is specified during design and completed after construction, the proposed design air leakage rate of the building envelope shall be as measured. | Y | 4 | 2 | 1 | NA | 2 | NA
5-50 | Shading by adjacent structures and terrain is the same in the baseline and proposed. | N | 0 | 0 | 0
5-51 | Shading by adjacent structures and terrain is the same in the proposed design as in user model. | N | 0 | 0 | 0
5-52 | It is acceptable to use either an annual average ground temperature or monthly average ground temperatures for calculation of heat loss through basement floors. | N | 0 | 0 | 0
5-53 | U-factor of the baseline door is based on Tables G3.4-1 through G3.4-8 for the applicable door type (swinging or non-swinging) and envelope conditioning catoegory | N | 0 | 0 | 0
5-54 | subsurface.subclassification is the same in the B-RMR andn P-RMR | N | 0 | 0 | 0
5-55 | Opaque roof surfaces that are not regulated (not part of opaque building envelope) must be modeled with the same thermal emittance and solar reflectance in the baseline as in the proposed design | Y | 0 | 0 | 0 | NA | 2 | 2
5-56 | Area of each surface in the baseline is the same as in the proposed design | N | 0 | 0 | 0
Note on G1: [Threaded comment] Your version of Excel allows you to read this threaded comment; however, any edits to it will get removed if the file is opened in a newer version of Excel. Learn more: https://go.microsoft.com/fwlink/?linkid=870924 Comment: 1-8 A, B, C
Note on H1: [Threaded comment] Your version of Excel allows you to read this threaded comment; however, any edits to it will get removed if the file is opened in a newer version of Excel. Learn more: https://go.microsoft.com/fwlink/?linkid=870924 Comment: Ex. Nonresidential, Residential. Semiheated, Unconditioned Ex. "Warehouse (nonrefrigerated)", "school (primary)"
Note on I1: [Threaded comment] Your version of Excel allows you to read this threaded comment; however, any edits to it will get removed if the file is opened in a newer version of Excel. Learn more: https://go.microsoft.com/fwlink/?linkid=870924 Comment: Surface type for general "surfaces" Surface parameters ex. Area, U, SHGC Swinging/Nonswinging for doors, %Area Bins for windows and skylights Infil. Methods for infiltration
Note on I18: [Threaded comment] Your version of Excel allows you to read this threaded comment; however, any edits to it will get removed if the file is opened in a newer version of Excel. Learn more: https://go.microsoft.com/fwlink/?linkid=870924 Comment: 1) Above-grade "surface": wall, roof, floor 2) Below-grade wall 3) Slab-on grade floor
Note on D20: [Threaded comment] Your version of Excel allows you to read this threaded comment; however, any edits to it will get removed if the file is opened in a newer version of Excel. Learn more: https://go.microsoft.com/fwlink/?linkid=870924 Comment: All test_descriptions for existing TCDs are the same. rule_description says "for building areas not shown in Table G3.1.1-1" but test_description says the test uses area type = "school (primary)" which is one of the listed building area types in G3.1.1-1.
Note on B46: [Threaded comment] Your version of Excel allows you to read this threaded comment; however, any edits to it will get removed if the file is opened in a newer version of Excel. Learn more: https://go.microsoft.com/fwlink/?linkid=870924 Comment: Does this Rule Description need to be updated?

## HVAC_TCDs (hidden)
key1 | key2 | key3 | key4 | key5 | data_group | object_id | parent_id | data_element | unit_type | units | System_1_PTAC | System_3_PSZ_AC | System_7_VAV_HW_Reheat
Section | [10 empty] | 99 | 99 | 99
Rule | [10 empty] | 1 | 2 | 3
Test | [10 empty] | a | a | a
Notes
test_description | [10 empty] | dummy | dummy | dummy
expected_rule_outcome | [10 empty] | pass | pass | pass
template_lookup | [10 empty] | System_1_PTAC | System_3_PSZ_AC | System_7_VAV_HW_Reheat
rmr_template | user | [9 empty] | true | true | true
rmr_template | proposed
rmr_template | baseline
rmr_template | json_template | id |  |  | ASHRAE229 | ASHRAE229 1 | - | id |  |  | #N/A | #N/A | #N/A
rmr_template | json_template | weather | climate_zone |  | ASHRAE229 | ASHRAE229 1 | weather | climate_zone |  |  | #N/A | #N/A | #N/A
rmr_template | json_template | weather | data_source_type |  | ASHRAE229 | ASHRAE229 1 | weather | data_source_type |  |  | #N/A | #N/A | #N/A
rmr_template | json_template | calendar | is_leap_year |  | Calendar | N/A | ASHRAE229 1 | is_leap_year |  |  | #N/A | #N/A | #N/A
rmr_template | json_template | ruleset_model_descriptions[0] | id |  | RulesetModelInstance | RMR 1 | ASHRAE229 1 | id |  |  | #N/A | #N/A | #N/A
rmr_template | json_template | ruleset_model_descriptions[0] | measured_infiltration_pressure_difference |  | MeasuredInfiltrationPressureDifference | N/A | ASHRAE229 1 | measured_infiltration_pressure_difference | infiltration_pressure_difference | Pa | #N/A | #N/A | #N/A
rmr_template | json_template | JSON_PATH:buildings[0] | id |  | Building | Building 1 | RMR 1 | id |  |  | #N/A | #N/A | #N/A
rmr_template | json_template | JSON_PATH:buildings[0] | building_open_schedule |  | Building | Building 1 | RMR 1 | building_open_schedule |  |  | #N/A | #N/A | #N/A
rmr_template | json_template | JSON_PATH:buildings[0] | has_site_shading |  | Building | Building 1 | RMR 1 | has_site_shading |  |  | #N/A | #N/A | #N/A
rmr_template | json_template | JSON_PATH:building_segments[0] | is_all_new |  | Building | Building 1 | RMR 1 | is_all_new |  |  | #N/A | #N/A | #N/A
rmr_template | json_template | JSON_PATH:building_segments[0] | id |  | BuildingSegment | Building Segment 1 | Building 1 | id |  |  | #N/A | #N/A | #N/A
rmr_template | json_template | JSON_PATH:building_segments[0] | area_type_vertical_fenestration |  | BuildingSegment | Building Segment 1 | Building 1 | area_type_vertical_fenestration |  |  | #N/A | #N/A | #N/A
rmr_template | json_template | JSON_PATH:building_segments[1] | id |  | BuildingSegment | Building Segment 2 | Building 1 | id |  |  | #N/A | #N/A | #N/A
rmr_template | json_template | JSON_PATH:building_segments[1] | area_type_vertical_fenestration |  | BuildingSegment | Building Segment 2 | Building 1 | area_type_vertical_fenestration |  |  | #N/A | #N/A | #N/A
rmr_template | json_template | JSON_PATH:zones[0] | id |  | Zone | Zone 1 | Building Segment 1 | id |  |  | #N/A | #N/A | #N/A
rmr_template | json_template | JSON_PATH:zones[0] | thermostat_cooling_setpoint_schedule |  | Zone | Zone 1 | Building Segment 1 | thermostat_cooling_setpoint_schedule |  |  | #N/A | #N/A | #N/A
rmr_template | json_template | JSON_PATH:zones[0] | thermostat_heating_setpoint_schedule |  | Zone | Zone 1 | Building Segment 1 | thermostat_heating_setpoint_schedule |  |  | #N/A | #N/A | #N/A
rmr_template | json_template | JSON_PATH:zones[0] | infiltration_modeling_method_type |  | Zone | Zone 1 | Building Segment 1 | infiltration_modeling_method_type |  |  | #N/A | #N/A | #N/A
rmr_template | json_template | JSON_PATH:zones[0] | volume |  | Zone | Zone 1 | Building Segment 1 | volume | volume | ft3 | #N/A | #N/A | #N/A
rmr_template | json_template | JSON_PATH:zones[0] | spaces[0] | id | Space | Space 1 | Zone 1 | id |  |  | #N/A | #N/A | #N/A
rmr_template | json_template | JSON_PATH:zones[0] | spaces[0] | occupant_multiplier_schedule | Space | Space 1 | Zone 1 | occupant_multiplier_schedule |  |  | #N/A | #N/A | #N/A
rmr_template | json_template | JSON_PATH:zones[0] | spaces[0] | lighting_space_type | Space | Space 1 | Zone 1 | lighting_space_type |  |  | #N/A | #N/A | #N/A
rmr_template | json_template | JSON_PATH:zones[0] | spaces[0] | floor_area | Space | Space 1 | Zone 1 | floor_area | area | ft2 | #N/A | #N/A | #N/A
rmr_template | json_template | JSON_PATH:zones[0] | infiltration | id | Infiltration | Infiltration 1 | Zone 1 | id |  |  | #N/A | #N/A | #N/A
rmr_template | json_template | JSON_PATH:zones[0] | infiltration | multiplier_schedule | Infiltration | Infiltration 1 | Zone 1 | multiplier_schedule |  |  | #N/A | #N/A | #N/A
rmr_template | json_template | JSON_PATH:zones[0] | infiltration | flow_rate | Infiltration | Infiltration 1 | Zone 1 | flow_rate | volumetric_flow_rate | cfm | #N/A | #N/A | #N/A
rmr_template | json_template | JSON_PATH:zones[0] | infiltration | measured_air_leakage_rate | Infiltration | Infiltration 1 | Zone 1 | measured_air_leakage_rate | volumetric_flow_rate | cfm | #N/A | #N/A | #N/A
rmr_template | json_template | JSON_PATH:zones[0] | infiltration | algorithm_name | Infiltration | Infiltration 1 | Zone 1 | algorithm_name |  |  | #N/A | #N/A | #N/A
rmr_template | json_template | JSON_PATH:zones[0] | infiltration | modeling_method | Infiltration | Infiltration 1 | Zone 1 | modeling_method |  |  | #N/A | #N/A | #N/A
rmr_template | json_template | JSON_PATH:zones[1] | id |  | Zone | Zone 2 | Building Segment 1 | id |  |  | #N/A | #N/A | #N/A
rmr_template | json_template | JSON_PATH:zones[1] | thermostat_cooling_setpoint_schedule |  | Zone | Zone 2 | Building Segment 1 | thermostat_cooling_setpoint_schedule |  |  | #N/A | #N/A | #N/A
rmr_template | json_template | JSON_PATH:zones[1] | thermostat_heating_setpoint_schedule |  | Zone | Zone 2 | Building Segment 1 | thermostat_heating_setpoint_schedule |  |  | #N/A | #N/A | #N/A
rmr_template | json_template | JSON_PATH:terminals[0] | id |  | Terminals | Terminal 1 | Zone 1 | id |  |  | #N/A | #N/A | #N/A
rmr_template | json_template | JSON_PATH:terminals[0] | served_by_heating_ventilating_air_conditioning_system |  | Terminals | Terminal 1 | Zone 1 | served_by_heating_ventilating_air_conditioning_system |  |  | #N/A | #N/A | #N/A
rmr_template | json_template | JSON_PATH:surfaces[0] | id |  | Surface | Surface 1 | Zone 1 | id |  |  | #N/A | #N/A | #N/A
rmr_template | json_template | JSON_PATH:surfaces[0] | azimuth |  | Surface | Surface 1 | Zone 1 | azimuth |  |  | #N/A | #N/A | #N/A
rmr_template | json_template | JSON_PATH:surfaces[0] | adjacent_to |  | Surface | Surface 1 | Zone 1 | adjacent_to |  |  | #N/A | #N/A | #N/A
rmr_template | json_template | JSON_PATH:surfaces[0] | does_cast_shade |  | Surface | Surface 1 | Zone 1 | does_cast_shade |  |  | #N/A | #N/A | #N/A
rmr_template | json_template | JSON_PATH:surfaces[0] | tilt |  | Surface | Surface 1 | Zone 1 | tilt |  |  | #N/A | #N/A | #N/A
rmr_template | json_template | JSON_PATH:surfaces[0] | area |  | Surface | Surface 1 | Zone 1 | area | area | ft2 | #N/A | #N/A | #N/A
rmr_template | json_template | JSON_PATH:surfaces[0] | subsurfaces[0] | id | SubSurface | SubSurface 1 | Surface 1 | id |  |  | #N/A | #N/A | #N/A
rmr_template | json_template | JSON_PATH:surfaces[0] | subsurfaces[0] | classification | SubSurface | SubSurface 1 | Surface 1 | classification |  |  | #N/A | #N/A | #N/A
rmr_template | json_template | JSON_PATH:surfaces[0] | subsurfaces[0] | glazed_area | SubSurface | SubSurface 1 | Surface 1 | glazed_area | area | ft2 | #N/A | #N/A | #N/A
rmr_template | json_template | JSON_PATH:surfaces[0] | subsurfaces[0] | opaque_area | SubSurface | SubSurface 1 | Surface 1 | opaque_area | area | ft2 | #N/A | #N/A | #N/A
rmr_template | json_template | JSON_PATH:surfaces[0] | subsurfaces[0] | u_factor | SubSurface | SubSurface 1 | Surface 1 | u_factor | thermal_transmittance | Btu/hr-ft2-R | #N/A | #N/A | #N/A
rmr_template | json_template | JSON_PATH:surfaces[0] | subsurfaces[0] | solar_heat_gain_coefficient | SubSurface | SubSurface 1 | Surface 1 | solar_heat_gain_coefficient |  |  | #N/A | #N/A | #N/A
rmr_template | json_template | JSON_PATH:surfaces[0] | subsurfaces[0] | has_shading_overhang | SubSurface | SubSurface 1 | Surface 1 | has_shading_overhang |  |  | #N/A | #N/A | #N/A
rmr_template | json_template | JSON_PATH:surfaces[0] | subsurfaces[0] | has_shading_sidefins | SubSurface | SubSurface 1 | Surface 1 | has_shading_sidefins |  |  | #N/A | #N/A | #N/A
rmr_template | json_template | JSON_PATH:surfaces[0] | subsurfaces[0] | has_manual_interior_shades | SubSurface | SubSurface 1 | Surface 1 | has_manual_interior_shades |  |  | #N/A | #N/A | #N/A
rmr_template | json_template | JSON_PATH:surfaces[0] | subsurfaces[0] | has_automatic_shades | SubSurface | SubSurface 1 | Surface 1 | has_automatic_shades |  |  | #N/A | #N/A | #N/A
rmr_template | json_template | JSON_PATH:surfaces[0] | subsurfaces[0] | dynamic_glazing_type | SubSurface | SubSurface 1 | Surface 1 | dynamic_glazing_type |  |  | #N/A | #N/A | #N/A
|  | JSON_PATH:surfaces[0] | optical_properties | id | SurfaceOpticalProperties | SurfaceOpticalProperties 1 | Surface 1 | id |  |  | #N/A | #N/A | #N/A
|  | JSON_PATH:surfaces[0] | optical_properties | absorptance_thermal_exterior | SurfaceOpticalProperties | SurfaceOpticalProperties 1 | Surface 1 | absorptance_thermal_exterior |  |  | #N/A | #N/A | #N/A
|  | JSON_PATH:surfaces[0] | optical_properties | absorptance_solar_exterior | SurfaceOpticalProperties | SurfaceOpticalProperties 1 | Surface 1 | absorptance_solar_exterior |  |  | #N/A | #N/A | #N/A
|  |  | construction | id | Construction | Construction 1 | Surface 1 | id |  |  | #N/A | #N/A | #N/A
rmr_transformations | user | JSON_PATH: spaces[0] | interior_lighting[0] | power_per_area |  |  |  |  | power_density | W/ft2
rmr_transformations | proposed | JSON_PATH: spaces[0] | interior_lighting[0] | power_per_area |  |  |  |  | power_density | W/ft2
rmr_transformations | baseline | JSON_PATH: spaces[0] | interior_lighting[0] | power_per_area |  |  |  |  | power_density | W/ft2

## Lighting_TCDs (hidden)
key1 | key2 | key3 | key4 | key5 | data_group | object_id | parent_id | data_element | unit_type | units | Lighting Example
Section | [10 empty] | 99
Rule | [10 empty] | 1
Test | [10 empty] | a
Notes
test_description | [10 empty] | dummy
expected_rule_outcome | [10 empty] | pass
template_lookup | [10 empty] | Lighting Example
rmr_template | user | [9 empty] | true
rmr_template | proposed
rmr_template | baseline
rmr_template | json_template | #REF! | #REF! | #REF! | #REF! | #REF! | #REF! | #REF! | #REF! | #REF! | #REF!
rmr_template | json_template | #REF! | #REF! | #REF! | #REF! | #REF! | #REF! | #REF! | #REF! | #REF! | #REF!
rmr_template | json_template | #REF! | #REF! | #REF! | #REF! | #REF! | #REF! | #REF! | #REF! | #REF! | #REF!
rmr_template | json_template | #REF! | #REF! | #REF! | #REF! | #REF! | #REF! | #REF! | #REF! | #REF! | #REF!
rmr_template | json_template | #REF! | #REF! | #REF! | #REF! | #REF! | #REF! | #REF! | #REF! | #REF! | #REF!
rmr_template | json_template | #REF! | #REF! | #REF! | #REF! | #REF! | #REF! | #REF! | #REF! | #REF! | #REF!
rmr_template | json_template | #REF! | #REF! | #REF! | #REF! | #REF! | #REF! | #REF! | #REF! | #REF! | #REF!
rmr_template | json_template | #REF! | #REF! | #REF! | #REF! | #REF! | #REF! | #REF! | #REF! | #REF! | #REF!
rmr_template | json_template | #REF! | #REF! | #REF! | #REF! | #REF! | #REF! | #REF! | #REF! | #REF! | #REF!
rmr_template | json_template | #REF! | #REF! | #REF! | #REF! | #REF! | #REF! | #REF! | #REF! | #REF! | #REF!
rmr_template | json_template | #REF! | #REF! | #REF! | #REF! | #REF! | #REF! | #REF! | #REF! | #REF! | #REF!
rmr_template | json_template | #REF! | #REF! | #REF! | #REF! | #REF! | #REF! | #REF! | #REF! | #REF! | #REF!
rmr_template | json_template | #REF! | #REF! | #REF! | #REF! | #REF! | #REF! | #REF! | #REF! | #REF! | #REF!
rmr_template | json_template | #REF! | #REF! | #REF! | #REF! | #REF! | #REF! | #REF! | #REF! | #REF! | #REF!
rmr_template | json_template | #REF! | #REF! | #REF! | #REF! | #REF! | #REF! | #REF! | #REF! | #REF! | #REF!
rmr_template | json_template | #REF! | #REF! | #REF! | #REF! | #REF! | #REF! | #REF! | #REF! | #REF! | #REF!
rmr_template | json_template | #REF! | #REF! | #REF! | #REF! | #REF! | #REF! | #REF! | #REF! | #REF! | #REF!
rmr_template | json_template | #REF! | #REF! | #REF! | #REF! | #REF! | #REF! | #REF! | #REF! | #REF! | #REF!
rmr_template | json_template | #REF! | #REF! | #REF! | #REF! | #REF! | #REF! | #REF! | #REF! | #REF! | #REF!
rmr_template | json_template | #REF! | #REF! | #REF! | #REF! | #REF! | #REF! | #REF! | #REF! | #REF! | #REF!
rmr_template | json_template | #REF! | #REF! | #REF! | #REF! | #REF! | #REF! | #REF! | #REF! | #REF! | #REF!
rmr_template | json_template | #REF! | #REF! | #REF! | #REF! | #REF! | #REF! | #REF! | #REF! | #REF! | #REF!
rmr_template | json_template | #REF! | #REF! | #REF! | #REF! | #REF! | #REF! | #REF! | #REF! | #REF! | #REF!
rmr_template | json_template | #REF! | #REF! | #REF! | #REF! | #REF! | #REF! | #REF! | #REF! | #REF! | #REF!
rmr_template | json_template | #REF! | #REF! | #REF! | #REF! | #REF! | #REF! | #REF! | #REF! | #REF! | #REF!
rmr_template | json_template | #REF! | #REF! | #REF! | #REF! | #REF! | #REF! | #REF! | #REF! | #REF! | #REF!
rmr_template | json_template | #REF! | #REF! | #REF! | #REF! | #REF! | #REF! | #REF! | #REF! | #REF! | #REF!
rmr_template | json_template | #REF! | #REF! | #REF! | #REF! | #REF! | #REF! | #REF! | #REF! | #REF! | #REF!
rmr_template | json_template | #REF! | #REF! | #REF! | #REF! | #REF! | #REF! | #REF! | #REF! | #REF! | #REF!
rmr_template | json_template | #REF! | #REF! | #REF! | #REF! | #REF! | #REF! | #REF! | #REF! | #REF! | #REF!
rmr_template | json_template | #REF! | #REF! | #REF! | #REF! | #REF! | #REF! | #REF! | #REF! | #REF! | #REF!
rmr_template | json_template | #REF! | #REF! | #REF! | #REF! | #REF! | #REF! | #REF! | #REF! | #REF! | #REF!
rmr_template | json_template | #REF! | #REF! | #REF! | #REF! | #REF! | #REF! | #REF! | #REF! | #REF! | #REF!
rmr_template | json_template | #REF! | #REF! | #REF! | #REF! | #REF! | #REF! | #REF! | #REF! | #REF! | #REF!
rmr_template | json_template | #REF! | #REF! | #REF! | #REF! | #REF! | #REF! | #REF! | #REF! | #REF! | #REF!
rmr_template | json_template | #REF! | #REF! | #REF! | #REF! | #REF! | #REF! | #REF! | #REF! | #REF! | #REF!
rmr_template | json_template | #REF! | #REF! | #REF! | #REF! | #REF! | #REF! | #REF! | #REF! | #REF! | #REF!
rmr_template | json_template | #REF! | #REF! | #REF! | #REF! | #REF! | #REF! | #REF! | #REF! | #REF! | #REF!
rmr_template | json_template | #REF! | #REF! | #REF! | #REF! | #REF! | #REF! | #REF! | #REF! | #REF! | #REF!
rmr_template | json_template | #REF! | #REF! | #REF! | #REF! | #REF! | #REF! | #REF! | #REF! | #REF! | #REF!
rmr_template | json_template | #REF! | #REF! | #REF! | #REF! | #REF! | #REF! | #REF! | #REF! | #REF! | #REF!
rmr_template | json_template | #REF! | #REF! | #REF! | #REF! | #REF! | #REF! | #REF! | #REF! | #REF! | #REF!
rmr_template | json_template | #REF! | #REF! | #REF! | #REF! | #REF! | #REF! | #REF! | #REF! | #REF! | #REF!
rmr_template | json_template | #REF! | #REF! | #REF! | #REF! | #REF! | #REF! | #REF! | #REF! | #REF! | #REF!
rmr_template | json_template | #REF! | #REF! | #REF! | #REF! | #REF! | #REF! | #REF! | #REF! | #REF! | #REF!
|  | #REF! | #REF! | #REF! | #REF! | #REF! | #REF! | #REF! | #REF! | #REF!
[9 empty] | #REF! | #REF!
rmr_transformations | user | JSON_PATH: spaces[0] | interior_lighting[0] | power_per_area |  |  |  |  | power_density | W/ft2
rmr_transformations | proposed | JSON_PATH: spaces[0] | interior_lighting[0] | power_per_area |  |  |  |  | power_density | W/ft2
rmr_transformations | baseline | JSON_PATH: spaces[0] | interior_lighting[0] | power_per_area |  |  |  |  | power_density | W/ft2

## Envelope_TCDs (hidden)
key1 | key2 | key3 | key4 | key5 | data_group | object_id | parent_id | data_element | unit_type | units | Envelope_Example
Section | [10 empty] | 99
Rule | [10 empty] | 1
Test | [10 empty] | a
Notes
test_description | [10 empty] | dummy
expected_rule_outcome | [10 empty] | pass
template_lookup | [10 empty] | Envelope_Example
rmr_template | user | [9 empty] | true
rmr_template | proposed
rmr_template | baseline
rmr_template | json_template | #REF! | #REF! | #REF! | #REF! | #REF! | #REF! | #REF! | #REF! | #REF! | #REF!
rmr_template | json_template | #REF! | #REF! | #REF! | #REF! | #REF! | #REF! | #REF! | #REF! | #REF! | #REF!
rmr_template | json_template | #REF! | #REF! | #REF! | #REF! | #REF! | #REF! | #REF! | #REF! | #REF! | #REF!
rmr_template | json_template | #REF! | #REF! | #REF! | #REF! | #REF! | #REF! | #REF! | #REF! | #REF! | #REF!
rmr_template | json_template | #REF! | #REF! | #REF! | #REF! | #REF! | #REF! | #REF! | #REF! | #REF! | #REF!
rmr_template | json_template | #REF! | #REF! | #REF! | #REF! | #REF! | #REF! | #REF! | #REF! | #REF! | #REF!
rmr_template | json_template | #REF! | #REF! | #REF! | #REF! | #REF! | #REF! | #REF! | #REF! | #REF! | #REF!
rmr_template | json_template | #REF! | #REF! | #REF! | #REF! | #REF! | #REF! | #REF! | #REF! | #REF! | #REF!
rmr_template | json_template | #REF! | #REF! | #REF! | #REF! | #REF! | #REF! | #REF! | #REF! | #REF! | #REF!
rmr_template | json_template | #REF! | #REF! | #REF! | #REF! | #REF! | #REF! | #REF! | #REF! | #REF! | #REF!
rmr_template | json_template | #REF! | #REF! | #REF! | #REF! | #REF! | #REF! | #REF! | #REF! | #REF! | #REF!
rmr_template | json_template | #REF! | #REF! | #REF! | #REF! | #REF! | #REF! | #REF! | #REF! | #REF! | #REF!
rmr_template | json_template | #REF! | #REF! | #REF! | #REF! | #REF! | #REF! | #REF! | #REF! | #REF! | #REF!
rmr_template | json_template | #REF! | #REF! | #REF! | #REF! | #REF! | #REF! | #REF! | #REF! | #REF! | #REF!
rmr_template | json_template | #REF! | #REF! | #REF! | #REF! | #REF! | #REF! | #REF! | #REF! | #REF! | #REF!
rmr_template | json_template | #REF! | #REF! | #REF! | #REF! | #REF! | #REF! | #REF! | #REF! | #REF! | #REF!
rmr_template | json_template | #REF! | #REF! | #REF! | #REF! | #REF! | #REF! | #REF! | #REF! | #REF! | #REF!
rmr_template | json_template | #REF! | #REF! | #REF! | #REF! | #REF! | #REF! | #REF! | #REF! | #REF! | #REF!
rmr_template | json_template | #REF! | #REF! | #REF! | #REF! | #REF! | #REF! | #REF! | #REF! | #REF! | #REF!
rmr_template | json_template | #REF! | #REF! | #REF! | #REF! | #REF! | #REF! | #REF! | #REF! | #REF! | #REF!
rmr_template | json_template | #REF! | #REF! | #REF! | #REF! | #REF! | #REF! | #REF! | #REF! | #REF! | #REF!
rmr_template | json_template | #REF! | #REF! | #REF! | #REF! | #REF! | #REF! | #REF! | #REF! | #REF! | #REF!
rmr_template | json_template | #REF! | #REF! | #REF! | #REF! | #REF! | #REF! | #REF! | #REF! | #REF! | #REF!
rmr_template | json_template | #REF! | #REF! | #REF! | #REF! | #REF! | #REF! | #REF! | #REF! | #REF! | #REF!
rmr_template | json_template | #REF! | #REF! | #REF! | #REF! | #REF! | #REF! | #REF! | #REF! | #REF! | #REF!
rmr_template | json_template | #REF! | #REF! | #REF! | #REF! | #REF! | #REF! | #REF! | #REF! | #REF! | #REF!
rmr_template | json_template | #REF! | #REF! | #REF! | #REF! | #REF! | #REF! | #REF! | #REF! | #REF! | #REF!
rmr_template | json_template | #REF! | #REF! | #REF! | #REF! | #REF! | #REF! | #REF! | #REF! | #REF! | #REF!
rmr_template | json_template | #REF! | #REF! | #REF! | #REF! | #REF! | #REF! | #REF! | #REF! | #REF! | #REF!
rmr_template | json_template | #REF! | #REF! | #REF! | #REF! | #REF! | #REF! | #REF! | #REF! | #REF! | #REF!
rmr_template | json_template | #REF! | #REF! | #REF! | #REF! | #REF! | #REF! | #REF! | #REF! | #REF! | #REF!
rmr_template | json_template | #REF! | #REF! | #REF! | #REF! | #REF! | #REF! | #REF! | #REF! | #REF! | #REF!
rmr_template | json_template | #REF! | #REF! | #REF! | #REF! | #REF! | #REF! | #REF! | #REF! | #REF! | #REF!
rmr_template | json_template | #REF! | #REF! | #REF! | #REF! | #REF! | #REF! | #REF! | #REF! | #REF! | #REF!
rmr_template | json_template | #REF! | #REF! | #REF! | #REF! | #REF! | #REF! | #REF! | #REF! | #REF! | #REF!
rmr_template | json_template | #REF! | #REF! | #REF! | #REF! | #REF! | #REF! | #REF! | #REF! | #REF! | #REF!
rmr_template | json_template | #REF! | #REF! | #REF! | #REF! | #REF! | #REF! | #REF! | #REF! | #REF! | #REF!
rmr_template | json_template | #REF! | #REF! | #REF! | #REF! | #REF! | #REF! | #REF! | #REF! | #REF! | #REF!
rmr_template | json_template | #REF! | #REF! | #REF! | #REF! | #REF! | #REF! | #REF! | #REF! | #REF! | #REF!
rmr_template | json_template | #REF! | #REF! | #REF! | #REF! | #REF! | #REF! | #REF! | #REF! | #REF! | #REF!
rmr_template | json_template | #REF! | #REF! | #REF! | #REF! | #REF! | #REF! | #REF! | #REF! | #REF! | #REF!
rmr_template | json_template | #REF! | #REF! | #REF! | #REF! | #REF! | #REF! | #REF! | #REF! | #REF! | #REF!
rmr_template | json_template | #REF! | #REF! | #REF! | #REF! | #REF! | #REF! | #REF! | #REF! | #REF! | #REF!
rmr_template | json_template | #REF! | #REF! | #REF! | #REF! | #REF! | #REF! | #REF! | #REF! | #REF! | #REF!
rmr_template | json_template | #REF! | #REF! | #REF! | #REF! | #REF! | #REF! | #REF! | #REF! | #REF! | #REF!
rmr_template | json_template | #REF! | #REF! | #REF! | #REF! | #REF! | #REF! | #REF! | #REF! | #REF! | #REF!
rmr_template | json_template | #REF! | #REF! | #REF! | #REF! | #REF! | #REF! | #REF! | #REF! | #REF! | #REF!
rmr_template | json_template | #REF! | #REF! | #REF! | #REF! | #REF! | #REF! | #REF! | #REF! | #REF! | #REF!
rmr_template | json_template | #REF! | #REF! | #REF! | #REF! | #REF! | #REF! | #REF! | #REF! | #REF! | #REF!
rmr_template | json_template | #REF! | #REF! | #REF! | #REF! | #REF! | #REF! | #REF! | #REF! | #REF! | #REF!
rmr_template | json_template | #REF! | #REF! | #REF! | #REF! | #REF! | #REF! | #REF! | #REF! | #REF! | #REF!
rmr_template | json_template | #REF! | #REF! | #REF! | #REF! | #REF! | #REF! | #REF! | #REF! | #REF! | #REF!
rmr_template | json_template | #REF! | #REF! | #REF! | #REF! | #REF! | #REF! | #REF! | #REF! | #REF! | #REF!
rmr_template | json_template | #REF! | #REF! | #REF! | #REF! | #REF! | #REF! | #REF! | #REF! | #REF! | #REF!
rmr_template | json_template | #REF! | #REF! | #REF! | #REF! | #REF! | #REF! | #REF! | #REF! | #REF! | #REF!
rmr_template | json_template | #REF! | #REF! | #REF! | #REF! | #REF! | #REF! | #REF! | #REF! | #REF! | #REF!
rmr_template | json_template | #REF! | #REF! | #REF! | #REF! | #REF! | #REF! | #REF! | #REF! | #REF! | #REF!
rmr_template | json_template | #REF! | #REF! | #REF! | #REF! | #REF! | #REF! | #REF! | #REF! | #REF! | #REF!
rmr_template | json_template | #REF! | #REF! | #REF! | #REF! | #REF! | #REF! | #REF! | #REF! | #REF! | #REF!
rmr_template | json_template | #REF! | #REF! | #REF! | #REF! | #REF! | #REF! | #REF! | #REF! | #REF! | #REF!
rmr_template | json_template | #REF! | #REF! | #REF! | #REF! | #REF! | #REF! | #REF! | #REF! | #REF! | #REF!
rmr_template | json_template | #REF! | #REF! | #REF! | #REF! | #REF! | #REF! | #REF! | #REF! | #REF! | #REF!
rmr_transformations | user | JSON_PATH: spaces[0] | interior_lighting[0] | power_per_area |  |  |  |  | power_density | W/ft2
rmr_transformations | proposed | JSON_PATH: spaces[0] | interior_lighting[0] | power_per_area |  |  |  |  | power_density | W/ft2
rmr_transformations | baseline | JSON_PATH: spaces[0] | interior_lighting[0] | power_per_area |  |  |  |  | power_density | W/ft2

## TCD_old (hidden)
appendix_g_section_id | rule_id | test_id | case_number | rule_description | test_outcome | user_rmr_xpath | test_type | target_rmr | test_target | target_id | target_value
15 | 1 | a | 1 | Number of transformers modeled in User RMR and Baseline RMR are the same | pass | building/transformers/.. | num_of_elements_equal_to | baseline | rmr | triplet_101 | building/transformers/..
15 | 1 | b | 1 | Number of transformers modeled in User RMR and Baseline RMR are the same | fail | building/transformers/.. | num_of_elements_equal_to | baseline | rmr | triplet_102 | building/transformers/..
15 | 6 | a | 1 | Transformer efficiency reported in User RMR equals Table 8.4.4 | pass | building/transformer/transformer/type | value_equal_to | user | self | triplet_101 | Drytype
15 | 6 | a | 2 | Transformer efficiency reported in User RMR equals Table 8.4.4 | pass | building/transformer/transformer/phase | value_equal_to | user | table | table_8.4.4 | transformer_efficiency

## Sheet1
Project has one building segment with two zones. Zones include both interior and exterior surfaces. All exterior surfaces are correctly modeled as not casting shade in the baseline. | Project has one building segment with two zones. Zones include both interior and exterior surfaces. All exterior surfaces are correctly modeled as not casting shade in the baseline. | Project has one building segment with two zones. Zones include both interior and exterior surfaces. One exterior surface is incorrectly modeled as casting shade in the baseline. | Project has one building segment with an exterior roof surface. Building is located in climate zone 4A, includes a space that has residential occupancy type, and is conditioned based on heating capacity of the HVAC system that serves the parent zone. The baseline roof U-factor for the space is established correctly. | Project has one building segment with an exterior roof surface. Building is located in climate zone 4A, includes a space that has residential occupancy type, and is conditioned based on cooling capacity of the HVAC system that serves the parent zone. The baseline roof U-factor for the space is established correctly. | Project has one building segment with an exterior roof surface. Building is located in climate zone 4A, includes a space that has residential occupancy type, and is conditioned based on heating capacity of the HVAC system that serves the parent zone. The baseline roof U-factor for the space is not established correctly. | Project has one building segment with an exterior roof surface. Building is located in climate zone 4A and includes a space that has non-residential occupancy type and is conditioned based on heating capacity of the HVAC system that serves the parent zone. The baseline roof U-factor for the space is established correctly. | Project has one building segment with an exterior roof surface. Building is located in climate zone 4A and includes a space that has non-residential occupancy type and is conditioned based on heating capacity of the HVAC system that serves the parent zone. The baseline roof U-factor for the space is not established correctly. | Project has one building segment with an exterior roof surface. Building is located in climate zone 4A and includes a space that has non-residential occupancy type and is semiheated based on heating and cooling capacity of the HVAC system that serves the the parent zone. The baseline roof U-factor for the space is established correctly. | Project has one building segment with an exterior roof surface. Building is located in climate zone 4A and includes a space that has non-residential occupancy type and is semiheated based on heating and cooling capacity of the HVAC system that serves the the parent zone. The baseline roof U-factor for the space is not established correctly. | Project has one building segment with an exterior roof surface. Building is located in climate zone 8 and includes a space that has non-residential occupancy type and is conditioned based on heating capacity of the HVAC system that serves the parent zone. The baseline roof U-factor for the space is established correctly. | Project has one building segment with an exterior roof surface. Building is located in climate zone 8 and includes a space that has non-residential occupancy type and is conditioned based on heating capacity of the HVAC system that serves the parent zone. The baseline roof U-factor for the space is not established correctly. | Project has one building segment with a below-grade wall surface. Building is located in climate zone 4A and includes a space that has residential occupancy type and is conditioned based on heating capacity of the HVAC system that serves the parent zone. The baseline below-grade wall C-factor for the zone is established correctly. | Project has one building segment with a below-grade wall surface. Building is located in climate zone 4A and includes a space that has residential occupancy type and is conditioned based on cooling capacity of the HVAC system that serves the parent zone. The baseline below-grade wall C-factor for the space is established correctly. | Project has one building segment with a below-grade wall surface. Building is located in climate zone 4A and includes a space that has residential occupancy type and is conditioned based on heating capacity of the HVAC system that serves the parent zone. The baseline below-grade wall C-factor for the zone is not established correctly. | Project has one building segment with a below-grade wall surface. Building is located in climate zone 4A and includes a space that has non-residential occupancy type and is conditioned based on heating capacity of the HVAC system that serves it. The baseline below-grade wall C-factor for the zone is established correctly. | Project has one building segment with a below-grade wall surface. Building is located in climate zone 4A and includes a space that has non-residential occupancy type and is conditioned based on heating capacity of the HVAC system that serves it. The baseline below-grade wall C-factor for the zone is not established correctly. | Project has one building segment with a below-grade wall surface. Building is located in climate zone 4A, includes a space that has residential occupancy type and is semiheated based on heating and cooling capacity of the HVAC system that serves the parent zone. The baseline below-grade wall C-factor for the zone is established correctly. | Project has one building segment with a below-grade wall surface. Building is located in climate zone 4A, includes a space that has residential occupancy type and is semiheated based on heating and cooling capacity of the HVAC system that serves the parent zone. The baseline below-grade wall C-factor for the zone is not established correctly. | Project has one building segment with a below-grade wall surface. Building is located in climate zone 8 and includes a space that has non-residential occupancy type and is conditioned based on heating capacity of the HVAC system that serves it. The baseline below-grade wall C-factor for the zone is established correctly. | Project has one building segment with a below-grade wall surface. Building is located in climate zone 8 and includes a space that has non-residential occupancy type and is conditioned based on heating capacity of the HVAC system that serves it. The baseline below-grade wall C-factor for the zone is not established correctly. | Project has one building segment with an above-grade wall surface. Building is located in climate zone 4A and includes a space that has residential occupancy type and is conditioned based on heating capacity of the HVAC system that serves the parent zone. The baseline above-grade wall U-factor for the zone is established correctly. | Project has one building segment with an above-grade wall surface. Building is located in climate zone 4A and includes a space that has residential occupancy type and is conditioned based on cooling capacity of the HVAC system that serves the parent zone. The baseline above-grade wall U-factor for the zone is established correctly. | Project has one building segment with an above-grade wall surface. Building is located in climate zone 4A and includes a space that has residential occupancy type and is conditioned based on heating capacity of the HVAC system that serves the parent zone. The baseline above-grade wall U-factor for the zone is not established correctly. | Project has one building segment with an above-grade wall surface. Building is located in climate zone 4A and includes a space that has non-residential occupancy type and is conditioned based on heating capacity of the HVAC system that serves the parent zone. The baseline above-grade wall U-factor for the zone is established correctly. | Project has one building segment with an above-grade wall surface. Building is located in climate zone 4A and includes a space that has non-residential occupancy type and is conditioned based on heating capacity of the HVAC system that serves the parent zone. The baseline above-grade wall U-factor for the zone is not established correctly. | Project has one building segment with an above-grade wall surface. A zone is semiheated based on heating and cooling capacity of the HVAC system that serves the parent zone. Building is located in climate zone 4A. The baseline above-grade wall U-factor for the zone is established correctly. | Project has one building segment with an above-grade wall surface. A zone is semiheated based on heating and cooling capacity of the HVAC system that serves the parent zone. Building is located in climate zone 4A. The baseline above-grade wall U-factor for the zone is not established correctly. | Project has one building segment with an above-grade wall surface. Building is located in climate zone 8 and includes a space that has non-residential occupancy type and is conditioned based on heating capacity of the HVAC system that serves the parent zone. The baseline above-grade wall U-factor for the zone is established correctly. | Project has one building segment with an above-grade wall surface. Building is located in climate zone 8 and includes a space that has non-residential occupancy type and is conditioned based on heating capacity of the HVAC system that serves the parent zone. The baseline above-grade wall U-factor for the zone is not established correctly. | Project has one building segment with an exterior floor surface. Building is located in climate zone 4A and includes a space that has residential occupancy type and is conditioned based on heating capacity of the HVAC system that serves the parent zone. The baseline floor U-factor for the zone is established correctly. | Project has one building segment with an exterior floor surface. Building is located in climate zone 4A and includes a space that has residential occupancy type and is conditioned based on cooling capacity of the HVAC system that serves the parent zone. The baseline floor U-factor for the zone is established correctly. | Project has one building segment with an exterior floor surface. Building is located in climate zone 4A and includes a space that has residential occupancy type and is conditioned based on heating capacity of the HVAC system that serves the parent zone. The baseline floor U-factor for the zone is not established correctly. | Project has one building segment with an exterior floor surface. Building is located in climate zone 4A and includes a space that has non-residential occupancy type and is conditioned based on heating capacity of the HVAC system that serves the parent zone. The baseline floor U-factor for the zone is established correctly. | Project has one building segment with an exterior floor surface. Building is located in climate zone 4A and includes a space that has non-residential occupancy type and is conditioned based on heating capacity of the HVAC system that serves the parent zone. The baseline floor U-factor for the zone is not established correctly. | Project has one building segment with an exterior floor surface. Building is located in climate zone 4A and includes a space that has non-residential occupancy type and is semiheated based on heating and cooling capacity of the HVAC system that serves the parent zone. The baseline floor U-factor for the zone is established correctly. | Project has one building segment with an exterior floor surface. Building is located in climate zone 4A and includes a space that has non-residential occupancy type and is semiheated based on heating and cooling capacity of the HVAC system that serves the parent zone. The baseline floor U-factor for the zone is not established correctly. | Project has one building segment with an exterior floor surface. Building is located in climate zone 8 and includes a space that has non-residential occupancy type and is conditioned based on heating capacity of the HVAC system that serves the parent zone. The baseline floor U-factor for the zone is established correctly. | Project has one building segment with an exterior floor surface. Building is located in climate zone 8 and includes a space that has non-residential occupancy type and is conditioned based on heating capacity of the HVAC system that serves the parent zone. The baseline floor U-factor for the zone is not established correctly. | Project has one building segment with a slab-on-grade floor surface. Building is located in climate zone 4A and includes a space that has residential occupancy type and is conditioned based on heating capacity of the HVAC system that serves the parent zone. The baseline slab-on-grade floor F-factor for the zone is established correctly. | Project has one building segment with a slab-on-grade floor surface. Building is located in climate zone 4A and includes a space that has residential occupancy type and is conditioned based on cooling capacity of the HVAC system that serves it. The baseline slab-on-grade floor F-factor for the space is established correctly. | Project has one building segment with a slab-on-grade floor surface. Building is located in climate zone 4A and includes a space that has residential occupancy type and is conditioned based on heating capacity of the HVAC system that serves it. The baseline slab-on-grade floor F-factor for the space is not established correctly. | Project has one building segment with a slab-on-grade floor surface. Building is located in climate zone 4A and includes a space that has non-residential occupancy type and is conditioned based on heating capacity of the HVAC system that serves it. The baseline slab-on-grade floor F-factor for the space is established correctly. | Project has one building segment with a slab-on-grade floor surface. Building is located in climate zone 4A and includes a space that has non-residential occupancy type and is conditioned based on heating capacity of the HVAC system that serves it. The baseline slab-on-grade floor F-factor for the space is not established correctly. | Project has one building segment with a slab-on-grade floor surface. A space is semiheated based on heating and cooling capacity of the HVAC system that serves the parent zone. Building is located in climate zone 4A. The baseline slab-on-grade floor F-factor for the zone is established correctly. | Project has one building segment with a slab-on-grade floor surface. Building is located in climate zone 4A and includes a space that has non-residential occupancy type and is semiheated based on heating and cooling capacity of the HVAC system that serves the parent zone. The baseline slab-on-grade floor F-factor for the zone is not established correctly. | Project has one building segment with a slab-on-grade floor surface. Building is located in climate zone 4A and includes a space that has non-residential occupancy type and is conditioned based on heating capacity of the HVAC system that serves the parent zone. The baseline slab-on-grade floor F-factor for the space is established correctly. | Project has one building segment and includes one space with a slab-on-grade floor surface. Building is located in climate zone 4A, the space has non-residential occupancy type and is conditioned based on heating capacity of the HVAC system that serves the parent zone. The baseline slab-on-grade floor F-factor for the space is not established correctly. | Project has one building segment and includes one space with an exterior wall surface. The space is unconditioned based on heating and cooling capacity of the HVAC system that serves the parent zone. The baseline exterior envelope U-factor for the surface correctly matches the proposed. | Project has one building segment and includes one space with an exterior wall surface. The space is unconditioned based on the heating and cooling capacity of the HVAC system that serves the parent zone. The baseline exterior envelope U-factor for the surface does not match the proposed. | Project has one building segment and includes a space with an exterior wall surface. The space is semiheated based on heating capacity of the HVAC system that serves the parent zone. The baseline exterior envelope U-factor for the surface correctly matches the proposed. | Project has one building segment and includes a space with an exterior wall surface. The space is semiheated based on heating capacity of the HVAC system that serves the parent zone. The baseline exterior envelope U-factor for the surface does not match the proposed. | Project has one building segment and includes a space with a below-grade wall surface. The space is unconditioned based on the heating and cooling capacity of the HVAC system that serves the parent zone. The baseline below-grade wall C-factor correctly matches the proposed. | Project has one building segment and includes a space with a below-grade wall surface. The space is unconditioned based on the heating and cooling capacity of the HVAC system that serves the parent zone. The baseline below-grade wall C-factor does not match the proposed. | Project has one building segment and includes a space with a below-grade wall surface. The space is semiheated based on the heating capacity of the HVAC system that serves the parent zone. The baseline below-grade wall C-factor correctly matches the proposed. | Project has one building segment and includes a space with a below-grade wall surface. The space is semiheated based on the heating capacity of the HVAC system that serves the parent zone. The baseline below-grade wall C-factor does not match the proposed. | Project has one building segment and includes a space with a slab-on-grade floor surface. The space is unconditioned based on the heating and cooling capacity of the HVAC system that serves the parent zone. The baseline slab-on-grade F-factor correctly matches the proposed. | Project has one building segment and includes a space with a slab-on-grade floor surface. The space is unconditioned based on the heating and cooling capacity of the HVAC system that serves the parent zone. The baseline slab-on-grade F-factor does not match the proposed. | Project has one building segment and includes a space with a slab-on-grade floor surface. The space is semiheated based on the heating capacity of the HVAC system that serves the parent zone. The baseline slab-on-grade F-factor correctly matches the proposed. | Project has one building segment and includes a space with a slab-on-grade floor surface. The space is semiheated based on the heating capacity of the HVAC system that serves the parent zone. The baseline slab-on-grade F-factor does not match the proposed. | Project has one building segment and includes a space that has two exterior walls with windows. The building is a new construction "school (primary)" building type and the space is conditioned based on the heating and cooling capacity of the HVAC system that serves the parent zone. Baseline fenestration area is established correctly. | Project has one building segment and includes a space that has two exterior walls with windows. The building is a new construction "school (primary)" building type and the space is conditioned based on the heating and cooling capacity of the HVAC system that serves the parent zone. Baseline fenestration area is not established correctly. | Project has one building segment and includes a space that has two exterior walls with windows. The building is an addition to existing "warehouse (nonrefrigerated)" building type and the space is semiheated based on the heating capacity of the HVAC system that serves the parent zone. Baseline fenestration area is established correctly. | Project has one building segment and includes a space that has two exterior walls with windows. The building is an addition to existing "warehouse (nonrefrigerated)" building type and the space is semiheated based on the heating capacity of the HVAC system that serves the parent zone. Baseline fenestration area is not established correctly. | Project has one building segment and includes a space that has two exterior walls with windows. The building is a new construction, the space is conditioned based on the heating and cooling capacity of the HVAC system that serves the parent zone. and the building area type is not included in Table G3.1.1-1. Baseline fenestration area is established correctly. | Project has one building segment and includes a space that has two exterior walls with windows. The building is new construction, the space is conditioned based on the heating and cooling capacity of the HVAC system that serves the parent zone, and the building area type is not included in Table G3.1.1-1. Baseline fenestration area is not established correctly. | Project has one building segment and includes a space that has two exterior walls with windows. The building segment includes existing components and the building area type is not included in Table G3.1.1-1. The outcome cannot be determined. | Project has one building segment and includes a zone that has two exterior walls with windows. Vertical fenestration area in the baseline model is distributed on each face in the same proportion as in the proposed design. | Project has one building segment and includes a zone that has two exterior walls with windows. Vertical fenestration area in the baseline model is not distributed on each face in the same proportion as in the proposed design. | Project has one building segment and includes a space with an above-grade wall surface and window. The building is located in climate zone 4A, the space has residential occupancy type and is conditioned based on heating and cooling capacity of the HVAC system that serves it. The vertical fenestration area is less than 10% of the gross exterior wall area. The baseline vertical fenestration U-factor is established correctly. | Project has one building segment and includes a space with an above-grade wall surface and window. The building is located in climate zone 4A, the space has residential occupancy type and is conditioned based on heating and cooling capacity of the HVAC system that serves it. The vertical fenestration area is less than 10% of the gross exterior wall area. The baseline vertical fenestration U-factor is established correctly. | Project has one building segment and includes a space with an above-grade wall surface and window. The building is located in climate zone 4A, the space has non-residential occupancy type and is conditioned based on heating and cooling capacity of the HVAC system that serves it. The vertical fenestration area is less than 10% of the gross exterior wall area. The baseline vertical fenestration U-factor is established correctly. | Project has one building segment and includes a space with an above-grade wall surface and window. The building is located in climate zone 4A, the space has non-residential occupancy type and is conditioned based on heating and cooling capacity of the HVAC system that serves it. The vertical fenestration area is less than 10% of the gross exterior wall area. The baseline vertical fenestration U-factor is not established correctly. | Project has one building segment and includes a space with an above-grade wall surface and window. The building is located in climate zone 4A, the space is semiheated based on heating and cooling capacity of the HVAC system that serves it. The vertical fenestration area is less than 10% of the gross exterior wall area. The baseline vertical fenestration U-factor is established correctly. | Project has one building segment and includes a space with an above-grade wall surface and window. The building is located in climate zone 4A, the space is semiheated based on heating and cooling capacity of the HVAC system that serves it. The vertical fenestration area is less than 10% of the gross exterior wall area. The baseline vertical fenestration U-factor is established correctly. | Project has one building segment and includes a space with an above-grade wall surface and window. The building is located in climate zone 3C, the space has non-residential occupancy type and is conditioned based on heating and cooling capacity of the HVAC system that serves it. The baseline vertical fenestration U-factor is established correctly. | Project has one building segment and includes a space with an above-grade wall surface and window. The building is located in climate zone 8, the space has non-residential occupancy type and is conditioned based on heating and cooling capacity of the HVAC system that serves it. The baseline vertical fenestration U-factor is not established correctly. | Project has one building segment and includes a space with an above-grade wall surface and window. The building is located in climate zone 4A, the space has residential occupancy type and is conditioned based on heating and cooling capacity of the HVAC system that serves it. The WWR is less than 10% of the gross wall area. The baseline vertical fenestration SHGC is established correctly. | Project has one building segment and includes a space with an above-grade wall surface and window. The building is located in climate zone 4A, the space has residential occupancy type and is conditioned based on heating and cooling capacity of the HVAC system that serves it. The WWR is less than 10% of the gross wall area. The baseline vertical fenestration SHGC is not established correctly. | Project has one building segment and includes a space with an above-grade wall surface and window. The building is located in climate zone 4A, the space has non-residential occupancy type and is conditioned based on heating and cooling capacity of the HVAC system that serves it. The WWR is less than 10% of the gross wall area. The baseline vertical fenestration SHGC is established correctly. | Project has one building segment and includes a space with an above-grade wall surface and window. The building is located in climate zone 4A, the space has non-residential occupancy type and is conditioned based on heating and cooling capacity of the HVAC system that serves it. The WWR is less than 10% of the gross wall area. The baseline vertical fenestration SHGC is not established correctly. | Project has one building segment and includes a space with an above-grade wall surface and window. The building is located in climate zone 4A, the space is semiheated based on heating capacity of the HVAC system that serves it. The WWR is less than 10% of the gross wall area. The baseline vertical fenestration SHGC is established correctly. | Project has one building segment and includes a space with an above-grade wall surface and window. The building is located in climate zone 4A, the space is semiheated based on heating capacity of the HVAC system that serves it. The WWR is less than 10% of the gross wall area. The baseline vertical fenestration SHGC is not established correctly. | Project has one building segment and includes a space with an above-grade wall surface and window. The building is located in climate zone 3C, the space has non-residential occupancy type and is conditioned based on heating and cooling capacity of the HVAC system that serves it. The WWR is 20-30% of the gross wall area. The baseline vertical fenestration SHGC is established correctly. | Project has one building segment and includes a space with an above-grade wall surface and window. The building is located in climate zone 3C, the space has non-residential occupancy type and is conditioned based on heating and cooling capacity of the HVAC system that serves it. The WWR is 20-30% of the gross wall area. The baseline vertical fenestration SHGC is not established correctly. | Project has one building segment and includes a space with an above-grade wall surface and window. The space is unconditioned based on the heating and cooling capacity of the HVAC system that serves the parent zone. Fenestration is correctly modeled with the same area, U-factor and SHGC as in the proposed design | Project has one building segment and includes a space with an above-grade wall surface and window. The space is unconditioned based on the heating and cooling capacity of the HVAC system that serves the parent zone. Fenestration is incorrectly modeled with a different area than in the proposed design | Project has one building segment and includes a space with an above-grade wall surface and window. The space is unconditioned based on the heating and cooling capacity of the HVAC system that serves the parent zone. Fenestration is modeled with a different u-factor than in the proposed design | Project has one building segment and includes a space with an above-grade wall surface and window. The space is unconditioned based on the heating and cooling capacity of the HVAC system that serves the parent zone. Fenestration is modeled with a different SHGC than in the proposed design | Project has one building segment and includes a space with an above-grade wall surface and window. The space has vertical fenestration with manual interior shading. Manual interior shades are correctly modeled the same in the baseline and proposed models. | Project has one building segment and includes a space with an above-grade wall surface and window. The space has vertical fenestration with manual interior shading. Manual interior shades are not correctly modeled the same in the baseline and proposed models. | Project has one building segment and includes a conditioned zone that has two roof surfaces one of which has skylights. Skylight area in the proposed design is less than 3% of total roof area. Baseline skylight area is correctly modeled as equal to the skylight area in the proposed design. | Project has one building segment and includes a conditioned zone that has two roof surfaces one of which has skylights. Skylight area in the proposed design is less than 3% of the total roof area. Baseline skylight area is not equal to the skylight area in the proposed desiging, which is incorrect. | Project has one building segment and includes a conditioned zone that has two roof surfaces one of which has skylights. Skylight area in the proposed design is greater than 3% of the total roof area. Baseline skylight area ratio reduced to 3%. | Project has one building segment and includes a conditioned zone that has two roof surfaces one of which has skylights. Skylight area in the proposed design is greater than 3% of the total roof area. Baseline skylight area ratio is higher than 3%. | Project has one building segment and includes a conditioned zone that has two roof surfaces both of which have skylights. Each baseline subsurface's proportion of the building's total glazed area is equal to the proposed. | Project has one building segment and includes a conditioned zone that has two roof surfaces both of which have skylights. Each baseline subsurface's proportion of the building's total glazed area is not equal to the proposed. | Project has one building segment and includes a space with a roof surface and a skylight. The building is located in climate zone 4A, the space has residential occupancy type and is conditioned based on heating and cooling capacity of the HVAC system that serves it. Skylight area in the building is 0%-2.0%. The baseline skylight U-factor is established correctly. | Project has one building segment and includes a space with a roof surface and a skylight. The building is located in climate zone 4A, the space has residential occupancy type and is conditioned based on heating and cooling capacity of the HVAC system that serves it. Skylight area in the building is 0%-2.0%. The baseline skylight U-factor is not established correctly. | Project has one building segment and includes a space with a roof surface and a skylight. The building is located in climate zone 4A, the space has non-residential occupancy type and is conditioned based on heating and cooling capacity of the HVAC system that serves it. Skylight area in the building is 0%-2.0%. The baseline skylight U-factor is established correctly. | Project has one building segment and includes a space with a roof surface and a skylight. The building is located in climate zone 4A, the space has non-residential occupancy type and is conditioned based on heating and cooling capacity of the HVAC system that serves it. Skylight area in the building is 0%-2.0%. The baseline skylight U-factor is not established correctly. | Project has one building segment and includes a space with a roof surface and a skylight. The building is located in climate zone 4A, the space is semiheated based on heating capacity of the HVAC system that serves it. Skylight area in the building is 0%-2.0%. The baseline skylight U-factor is established correctly. | Project has one building segment and includes a space with a roof surface and a skylight. The building is located in climate zone 4A, the space is semiheated based on heating capacity of the HVAC system that serves it. Skylight area in the building is 0%-2.0%. The baseline skylight U-factor is not established correctly. | Project has one building segment and includes a space with a roof surface and a skylight. The building is located in climate zone 3C, the space has non-residential occupancy type and is conditioned based on heating and cooling capacity of the HVAC system that serves it. Skylight area in the building is greater than 2.0%. The baseline skylight U-factor is established correctly. | Project has one building segment and includes a space with a roof surface and a skylight. The building is located in climate zone 3C, the space has non-residential occupancy type and is conditioned based on heating and cooling capacity of the HVAC system that serves it. Skylight area in the building is greater than 2.0%. The baseline skylight U-factor is not established correctly. | Project has one building segment and includes a space with a roof surface. The baseline roof emittance is correctly set to 0.9 | Project has one building segment and includes a space with a roof surface. The baseline roof emittance is incorrectly set to 0.5 | Project has one building segment and includes a space with a roof surface. The baseline roof emittance is correctly set to 0.9 | Project has one building segment and includes a space with a roof surface. The baseline roof emittance is incorrectly set to 0.5 | Project has one building segment. "weather_driven" infiltration modeling method is used | Project has one building segment. "pressure_based" infiltration modeling method is used | Project has one building segment. "constant" infiltration modeling method is used | Project has one building segment. All hourly fractions in the infiltration schedule for the baseline are the same as in the proposed | Project has one building segment. Some hourly fractions in the infiltration schedule for the baseline are not the same as in the proposed | Project has one building segment. The proposed infiltration modeling method is the same as the baseline infiltration modeling method | Project has one building segment. The proposed infiltration modeling method is the same as the baseline infiltration modeling method | Project has one building segment with one space that includes two surfaces - one adjacent to exterior and another adjacent to ground. The space is conditioned based on the heating and cooling capacity of the HVAC system that serves the parent zone. The baseline infiltration flow rate @75PA is established correctly. | Project has one building segment with one space that includes two surfaces - one adjacent to exterior and another adjacent to ground. The space is conditioned based on the heating and cooling capacity of the HVAC system that serves the parent zone. The baseline infiltration flow rate @75PA is not established correctly. | Project has one building segment with one space that includes two surfaces - one adjacent to exterior and another adjacent to ground. The space is conditioned based on the heating and cooling capacity of the HVAC system that serves the parent zone. The baseline infiltration flow rate at wind pressure is established correctly. | Project has one building segment with one space that includes two surfaces - one adjacent to exterior and another adjacent to ground. The space is conditioned based on the heating and cooling capacity of the HVAC system that serves the parent zone. The baseline infiltration flow rate at wind pressure is not established correctly. | Project has one building segment with one space that includes two surfaces - one adjacent to exterior and another adjacent to ground. The space is semiheated based on the heating capacity of the HVAC system that serves the parent zone. The baseline infiltration flow rate @75PA is established correctly. | Project has one building segment with one space that includes two surfaces - one adjacent to exterior and another adjacent to ground. The space is semiheated based on the heating capacity of the HVAC system that serves the parent zone. The baseline infiltration flow rate @75PA is not established correctly. | Project has one building segment with one space that includes two surfaces - one adjacent to exterior and another adjacent to ground. The space is semiheated based on the heating capacity of the HVAC system that serves the parent zone. The baseline infiltration flow rate at wind pressure is established correctly. | Project has one building segment with one space that includes two surfaces - one adjacent to exterior and another adjacent to ground. The space is semiheated based on the heating capacity of the HVAC system that serves the parent zone. The baseline infiltration flow rate at wind pressure is not established correctly. | Project has one building segment with one space that includes an exterior wall surface. The space is unconditioned based on the heating and cooling capacity of the HVAC system that serves the parent zone. Air leakage rate at wind pressure in unenclosed and unconditioned spaces is the same in the proposed design as in the user model | Project has one building segment with one space that includes an exterior wall surface. The space is unconditioned based on the heating and cooling capacity of the HVAC system that serves the parent zone. Air leakage rate at wind pressure in unenclosed and unconditioned spaces is not the same in the proposed design as in the user model | Project has one building segment with one space that includes two surfaces - one adjacent to exterior and another adjacent to ground. The space is conditioned based on the heating and cooling capacity of the HVAC system that serves the parent zone. The proposed infiltration flow rate at wind pressure is established correctly based on default 0.6 cfm/ft2 @75PA. | Project has one building segment with one space that includes two surfaces - one adjacent to exterior and another adjacent to ground. The space is conditioned based on the heating and cooling capacity of the HVAC system that serves the parent zone. The proposed infiltration flow rate at wind pressure is not based on default 0.6 cfm/ft2 @75PA. Manual check required to verify that site measurements were performed | Project has one building segment with one space that includes two surfaces - one adjacent to exterior and another adjacent to ground. The space is semiheated based on the heating capacity of the HVAC system that serves the parent zone. The proposed infiltration flow rate at wind pressure is established correctly based on default 0.6 cfm/ft2 @75PA. | Project has one building segment with one space that includes two surfaces - one adjacent to exterior and another adjacent to ground. The space is semiheated based on the heating capacity of the HVAC system that serves the parent zone. The proposed infiltration flow rate at wind pressure is not based on default 0.6 cfm/ft2 @75PA.
Project has one building segment with two zones. Zones include both interior and exterior surfaces. One exterior surface is incorrectly modeled as casting shade in the baseline.
Project has one building segment with an exterior roof surface. Building is located in climate zone 4A, includes a space that has residential occupancy type, and is conditioned based on heating capacity of the HVAC system that serves the parent zone. The baseline roof U-factor for the space is established correctly.
Project has one building segment with an exterior roof surface. Building is located in climate zone 4A, includes a space that has residential occupancy type, and is conditioned based on cooling capacity of the HVAC system that serves the parent zone. The baseline roof U-factor for the space is established correctly.
Project has one building segment with an exterior roof surface. Building is located in climate zone 4A, includes a space that has residential occupancy type, and is conditioned based on heating capacity of the HVAC system that serves the parent zone. The baseline roof U-factor for the space is not established correctly.
Project has one building segment with an exterior roof surface. Building is located in climate zone 4A and includes a space that has non-residential occupancy type and is conditioned based on heating capacity of the HVAC system that serves the parent zone. The baseline roof U-factor for the space is established correctly.
Project has one building segment with an exterior roof surface. Building is located in climate zone 4A and includes a space that has non-residential occupancy type and is conditioned based on heating capacity of the HVAC system that serves the parent zone. The baseline roof U-factor for the space is not established correctly.
Project has one building segment with an exterior roof surface. Building is located in climate zone 4A and includes a space that has non-residential occupancy type and is semiheated based on heating and cooling capacity of the HVAC system that serves the the parent zone. The baseline roof U-factor for the space is established correctly.
Project has one building segment with an exterior roof surface. Building is located in climate zone 4A and includes a space that has non-residential occupancy type and is semiheated based on heating and cooling capacity of the HVAC system that serves the the parent zone. The baseline roof U-factor for the space is not established correctly.
Project has one building segment with an exterior roof surface. Building is located in climate zone 8 and includes a space that has non-residential occupancy type and is conditioned based on heating capacity of the HVAC system that serves the parent zone. The baseline roof U-factor for the space is established correctly.
Project has one building segment with an exterior roof surface. Building is located in climate zone 8 and includes a space that has non-residential occupancy type and is conditioned based on heating capacity of the HVAC system that serves the parent zone. The baseline roof U-factor for the space is not established correctly.
Project has one building segment with a below-grade wall surface. Building is located in climate zone 4A and includes a space that has residential occupancy type and is conditioned based on heating capacity of the HVAC system that serves the parent zone. The baseline below-grade wall C-factor for the zone is established correctly.
Project has one building segment with a below-grade wall surface. Building is located in climate zone 4A and includes a space that has residential occupancy type and is conditioned based on cooling capacity of the HVAC system that serves the parent zone. The baseline below-grade wall C-factor for the space is established correctly.
Project has one building segment with a below-grade wall surface. Building is located in climate zone 4A and includes a space that has residential occupancy type and is conditioned based on heating capacity of the HVAC system that serves the parent zone. The baseline below-grade wall C-factor for the zone is not established correctly.
Project has one building segment with a below-grade wall surface. Building is located in climate zone 4A and includes a space that has non-residential occupancy type and is conditioned based on heating capacity of the HVAC system that serves it. The baseline below-grade wall C-factor for the zone is established correctly.
Project has one building segment with a below-grade wall surface. Building is located in climate zone 4A and includes a space that has non-residential occupancy type and is conditioned based on heating capacity of the HVAC system that serves it. The baseline below-grade wall C-factor for the zone is not established correctly.
Project has one building segment with a below-grade wall surface. Building is located in climate zone 4A, includes a space that has residential occupancy type and is semiheated based on heating and cooling capacity of the HVAC system that serves the parent zone. The baseline below-grade wall C-factor for the zone is established correctly.
Project has one building segment with a below-grade wall surface. Building is located in climate zone 4A, includes a space that has residential occupancy type and is semiheated based on heating and cooling capacity of the HVAC system that serves the parent zone. The baseline below-grade wall C-factor for the zone is not established correctly.
Project has one building segment with a below-grade wall surface. Building is located in climate zone 8 and includes a space that has non-residential occupancy type and is conditioned based on heating capacity of the HVAC system that serves it. The baseline below-grade wall C-factor for the zone is established correctly.
Project has one building segment with a below-grade wall surface. Building is located in climate zone 8 and includes a space that has non-residential occupancy type and is conditioned based on heating capacity of the HVAC system that serves it. The baseline below-grade wall C-factor for the zone is not established correctly.
Project has one building segment with an above-grade wall surface. Building is located in climate zone 4A and includes a space that has residential occupancy type and is conditioned based on heating capacity of the HVAC system that serves the parent zone. The baseline above-grade wall U-factor for the zone is established correctly.
Project has one building segment with an above-grade wall surface. Building is located in climate zone 4A and includes a space that has residential occupancy type and is conditioned based on cooling capacity of the HVAC system that serves the parent zone. The baseline above-grade wall U-factor for the zone is established correctly.
Project has one building segment with an above-grade wall surface. Building is located in climate zone 4A and includes a space that has residential occupancy type and is conditioned based on heating capacity of the HVAC system that serves the parent zone. The baseline above-grade wall U-factor for the zone is not established correctly.
Project has one building segment with an above-grade wall surface. Building is located in climate zone 4A and includes a space that has non-residential occupancy type and is conditioned based on heating capacity of the HVAC system that serves the parent zone. The baseline above-grade wall U-factor for the zone is established correctly.
Project has one building segment with an above-grade wall surface. Building is located in climate zone 4A and includes a space that has non-residential occupancy type and is conditioned based on heating capacity of the HVAC system that serves the parent zone. The baseline above-grade wall U-factor for the zone is not established correctly.
Project has one building segment with an above-grade wall surface. A zone is semiheated based on heating and cooling capacity of the HVAC system that serves the parent zone. Building is located in climate zone 4A. The baseline above-grade wall U-factor for the zone is established correctly.
Project has one building segment with an above-grade wall surface. A zone is semiheated based on heating and cooling capacity of the HVAC system that serves the parent zone. Building is located in climate zone 4A. The baseline above-grade wall U-factor for the zone is not established correctly.
Project has one building segment with an above-grade wall surface. Building is located in climate zone 8 and includes a space that has non-residential occupancy type and is conditioned based on heating capacity of the HVAC system that serves the parent zone. The baseline above-grade wall U-factor for the zone is established correctly.
Project has one building segment with an above-grade wall surface. Building is located in climate zone 8 and includes a space that has non-residential occupancy type and is conditioned based on heating capacity of the HVAC system that serves the parent zone. The baseline above-grade wall U-factor for the zone is not established correctly.
Project has one building segment with an exterior floor surface. Building is located in climate zone 4A and includes a space that has residential occupancy type and is conditioned based on heating capacity of the HVAC system that serves the parent zone. The baseline floor U-factor for the zone is established correctly.
Project has one building segment with an exterior floor surface. Building is located in climate zone 4A and includes a space that has residential occupancy type and is conditioned based on cooling capacity of the HVAC system that serves the parent zone. The baseline floor U-factor for the zone is established correctly.
Project has one building segment with an exterior floor surface. Building is located in climate zone 4A and includes a space that has residential occupancy type and is conditioned based on heating capacity of the HVAC system that serves the parent zone. The baseline floor U-factor for the zone is not established correctly.
Project has one building segment with an exterior floor surface. Building is located in climate zone 4A and includes a space that has non-residential occupancy type and is conditioned based on heating capacity of the HVAC system that serves the parent zone. The baseline floor U-factor for the zone is established correctly.
Project has one building segment with an exterior floor surface. Building is located in climate zone 4A and includes a space that has non-residential occupancy type and is conditioned based on heating capacity of the HVAC system that serves the parent zone. The baseline floor U-factor for the zone is not established correctly.
Project has one building segment with an exterior floor surface. Building is located in climate zone 4A and includes a space that has non-residential occupancy type and is semiheated based on heating and cooling capacity of the HVAC system that serves the parent zone. The baseline floor U-factor for the zone is established correctly.
Project has one building segment with an exterior floor surface. Building is located in climate zone 4A and includes a space that has non-residential occupancy type and is semiheated based on heating and cooling capacity of the HVAC system that serves the parent zone. The baseline floor U-factor for the zone is not established correctly.
Project has one building segment with an exterior floor surface. Building is located in climate zone 8 and includes a space that has non-residential occupancy type and is conditioned based on heating capacity of the HVAC system that serves the parent zone. The baseline floor U-factor for the zone is established correctly.
Project has one building segment with an exterior floor surface. Building is located in climate zone 8 and includes a space that has non-residential occupancy type and is conditioned based on heating capacity of the HVAC system that serves the parent zone. The baseline floor U-factor for the zone is not established correctly.
Project has one building segment with a slab-on-grade floor surface. Building is located in climate zone 4A and includes a space that has residential occupancy type and is conditioned based on heating capacity of the HVAC system that serves the parent zone. The baseline slab-on-grade floor F-factor for the zone is established correctly.
Project has one building segment with a slab-on-grade floor surface. Building is located in climate zone 4A and includes a space that has residential occupancy type and is conditioned based on cooling capacity of the HVAC system that serves it. The baseline slab-on-grade floor F-factor for the space is established correctly.
Project has one building segment with a slab-on-grade floor surface. Building is located in climate zone 4A and includes a space that has residential occupancy type and is conditioned based on heating capacity of the HVAC system that serves it. The baseline slab-on-grade floor F-factor for the space is not established correctly.
Project has one building segment with a slab-on-grade floor surface. Building is located in climate zone 4A and includes a space that has non-residential occupancy type and is conditioned based on heating capacity of the HVAC system that serves it. The baseline slab-on-grade floor F-factor for the space is established correctly.
Project has one building segment with a slab-on-grade floor surface. Building is located in climate zone 4A and includes a space that has non-residential occupancy type and is conditioned based on heating capacity of the HVAC system that serves it. The baseline slab-on-grade floor F-factor for the space is not established correctly.
Project has one building segment with a slab-on-grade floor surface. A space is semiheated based on heating and cooling capacity of the HVAC system that serves the parent zone. Building is located in climate zone 4A. The baseline slab-on-grade floor F-factor for the zone is established correctly.
Project has one building segment with a slab-on-grade floor surface. Building is located in climate zone 4A and includes a space that has non-residential occupancy type and is semiheated based on heating and cooling capacity of the HVAC system that serves the parent zone. The baseline slab-on-grade floor F-factor for the zone is not established correctly.
Project has one building segment with a slab-on-grade floor surface. Building is located in climate zone 4A and includes a space that has non-residential occupancy type and is conditioned based on heating capacity of the HVAC system that serves the parent zone. The baseline slab-on-grade floor F-factor for the space is established correctly.
Project has one building segment and includes one space with a slab-on-grade floor surface. Building is located in climate zone 4A, the space has non-residential occupancy type and is conditioned based on heating capacity of the HVAC system that serves the parent zone. The baseline slab-on-grade floor F-factor for the space is not established correctly.
Project has one building segment and includes one space with an exterior wall surface. The space is unconditioned based on heating and cooling capacity of the HVAC system that serves the parent zone. The baseline exterior envelope U-factor for the surface correctly matches the proposed.
Project has one building segment and includes one space with an exterior wall surface. The space is unconditioned based on the heating and cooling capacity of the HVAC system that serves the parent zone. The baseline exterior envelope U-factor for the surface does not match the proposed.
Project has one building segment and includes a space with an exterior wall surface. The space is semiheated based on heating capacity of the HVAC system that serves the parent zone. The baseline exterior envelope U-factor for the surface correctly matches the proposed.
Project has one building segment and includes a space with an exterior wall surface. The space is semiheated based on heating capacity of the HVAC system that serves the parent zone. The baseline exterior envelope U-factor for the surface does not match the proposed.
Project has one building segment and includes a space with a below-grade wall surface. The space is unconditioned based on the heating and cooling capacity of the HVAC system that serves the parent zone. The baseline below-grade wall C-factor correctly matches the proposed.
Project has one building segment and includes a space with a below-grade wall surface. The space is unconditioned based on the heating and cooling capacity of the HVAC system that serves the parent zone. The baseline below-grade wall C-factor does not match the proposed.
Project has one building segment and includes a space with a below-grade wall surface. The space is semiheated based on the heating capacity of the HVAC system that serves the parent zone. The baseline below-grade wall C-factor correctly matches the proposed.
Project has one building segment and includes a space with a below-grade wall surface. The space is semiheated based on the heating capacity of the HVAC system that serves the parent zone. The baseline below-grade wall C-factor does not match the proposed.
Project has one building segment and includes a space with a slab-on-grade floor surface. The space is unconditioned based on the heating and cooling capacity of the HVAC system that serves the parent zone. The baseline slab-on-grade F-factor correctly matches the proposed.
Project has one building segment and includes a space with a slab-on-grade floor surface. The space is unconditioned based on the heating and cooling capacity of the HVAC system that serves the parent zone. The baseline slab-on-grade F-factor does not match the proposed.
Project has one building segment and includes a space with a slab-on-grade floor surface. The space is semiheated based on the heating capacity of the HVAC system that serves the parent zone. The baseline slab-on-grade F-factor correctly matches the proposed.
Project has one building segment and includes a space with a slab-on-grade floor surface. The space is semiheated based on the heating capacity of the HVAC system that serves the parent zone. The baseline slab-on-grade F-factor does not match the proposed.
Project has one building segment and includes a space that has two exterior walls with windows. The building is a new construction "school (primary)" building type and the space is conditioned based on the heating and cooling capacity of the HVAC system that serves the parent zone. Baseline fenestration area is established correctly.
Project has one building segment and includes a space that has two exterior walls with windows. The building is a new construction "school (primary)" building type and the space is conditioned based on the heating and cooling capacity of the HVAC system that serves the parent zone. Baseline fenestration area is not established correctly.
Project has one building segment and includes a space that has two exterior walls with windows. The building is an addition to existing "warehouse (nonrefrigerated)" building type and the space is semiheated based on the heating capacity of the HVAC system that serves the parent zone. Baseline fenestration area is established correctly.
Project has one building segment and includes a space that has two exterior walls with windows. The building is an addition to existing "warehouse (nonrefrigerated)" building type and the space is semiheated based on the heating capacity of the HVAC system that serves the parent zone. Baseline fenestration area is not established correctly.
Project has one building segment and includes a space that has two exterior walls with windows. The building is a new construction, the space is conditioned based on the heating and cooling capacity of the HVAC system that serves the parent zone. and the building area type is not included in Table G3.1.1-1. Baseline fenestration area is established correctly.
Project has one building segment and includes a space that has two exterior walls with windows. The building is new construction, the space is conditioned based on the heating and cooling capacity of the HVAC system that serves the parent zone, and the building area type is not included in Table G3.1.1-1. Baseline fenestration area is not established correctly.
Project has one building segment and includes a space that has two exterior walls with windows. The building segment includes existing components and the building area type is not included in Table G3.1.1-1. The outcome cannot be determined.
Project has one building segment and includes a zone that has two exterior walls with windows. Vertical fenestration area in the baseline model is distributed on each face in the same proportion as in the proposed design.
Project has one building segment and includes a zone that has two exterior walls with windows. Vertical fenestration area in the baseline model is not distributed on each face in the same proportion as in the proposed design.
Project has one building segment and includes a space with an above-grade wall surface and window. The building is located in climate zone 4A, the space has residential occupancy type and is conditioned based on heating and cooling capacity of the HVAC system that serves it. The vertical fenestration area is less than 10% of the gross exterior wall area. The baseline vertical fenestration U-factor is established correctly.
Project has one building segment and includes a space with an above-grade wall surface and window. The building is located in climate zone 4A, the space has residential occupancy type and is conditioned based on heating and cooling capacity of the HVAC system that serves it. The vertical fenestration area is less than 10% of the gross exterior wall area. The baseline vertical fenestration U-factor is established correctly.
Project has one building segment and includes a space with an above-grade wall surface and window. The building is located in climate zone 4A, the space has non-residential occupancy type and is conditioned based on heating and cooling capacity of the HVAC system that serves it. The vertical fenestration area is less than 10% of the gross exterior wall area. The baseline vertical fenestration U-factor is established correctly.
Project has one building segment and includes a space with an above-grade wall surface and window. The building is located in climate zone 4A, the space has non-residential occupancy type and is conditioned based on heating and cooling capacity of the HVAC system that serves it. The vertical fenestration area is less than 10% of the gross exterior wall area. The baseline vertical fenestration U-factor is not established correctly.
Project has one building segment and includes a space with an above-grade wall surface and window. The building is located in climate zone 4A, the space is semiheated based on heating and cooling capacity of the HVAC system that serves it. The vertical fenestration area is less than 10% of the gross exterior wall area. The baseline vertical fenestration U-factor is established correctly.
Project has one building segment and includes a space with an above-grade wall surface and window. The building is located in climate zone 4A, the space is semiheated based on heating and cooling capacity of the HVAC system that serves it. The vertical fenestration area is less than 10% of the gross exterior wall area. The baseline vertical fenestration U-factor is established correctly.
Project has one building segment and includes a space with an above-grade wall surface and window. The building is located in climate zone 3C, the space has non-residential occupancy type and is conditioned based on heating and cooling capacity of the HVAC system that serves it. The baseline vertical fenestration U-factor is established correctly.
Project has one building segment and includes a space with an above-grade wall surface and window. The building is located in climate zone 8, the space has non-residential occupancy type and is conditioned based on heating and cooling capacity of the HVAC system that serves it. The baseline vertical fenestration U-factor is not established correctly.
Project has one building segment and includes a space with an above-grade wall surface and window. The building is located in climate zone 4A, the space has residential occupancy type and is conditioned based on heating and cooling capacity of the HVAC system that serves it. The WWR is less than 10% of the gross wall area. The baseline vertical fenestration SHGC is established correctly.
Project has one building segment and includes a space with an above-grade wall surface and window. The building is located in climate zone 4A, the space has residential occupancy type and is conditioned based on heating and cooling capacity of the HVAC system that serves it. The WWR is less than 10% of the gross wall area. The baseline vertical fenestration SHGC is not established correctly.
Project has one building segment and includes a space with an above-grade wall surface and window. The building is located in climate zone 4A, the space has non-residential occupancy type and is conditioned based on heating and cooling capacity of the HVAC system that serves it. The WWR is less than 10% of the gross wall area. The baseline vertical fenestration SHGC is established correctly.
Project has one building segment and includes a space with an above-grade wall surface and window. The building is located in climate zone 4A, the space has non-residential occupancy type and is conditioned based on heating and cooling capacity of the HVAC system that serves it. The WWR is less than 10% of the gross wall area. The baseline vertical fenestration SHGC is not established correctly.
Project has one building segment and includes a space with an above-grade wall surface and window. The building is located in climate zone 4A, the space is semiheated based on heating capacity of the HVAC system that serves it. The WWR is less than 10% of the gross wall area. The baseline vertical fenestration SHGC is established correctly.
Project has one building segment and includes a space with an above-grade wall surface and window. The building is located in climate zone 4A, the space is semiheated based on heating capacity of the HVAC system that serves it. The WWR is less than 10% of the gross wall area. The baseline vertical fenestration SHGC is not established correctly.
Project has one building segment and includes a space with an above-grade wall surface and window. The building is located in climate zone 3C, the space has non-residential occupancy type and is conditioned based on heating and cooling capacity of the HVAC system that serves it. The WWR is 20-30% of the gross wall area. The baseline vertical fenestration SHGC is established correctly.
Project has one building segment and includes a space with an above-grade wall surface and window. The building is located in climate zone 3C, the space has non-residential occupancy type and is conditioned based on heating and cooling capacity of the HVAC system that serves it. The WWR is 20-30% of the gross wall area. The baseline vertical fenestration SHGC is not established correctly.
Project has one building segment and includes a space with an above-grade wall surface and window. The space is unconditioned based on the heating and cooling capacity of the HVAC system that serves the parent zone. Fenestration is correctly modeled with the same area, U-factor and SHGC as in the proposed design
Project has one building segment and includes a space with an above-grade wall surface and window. The space is unconditioned based on the heating and cooling capacity of the HVAC system that serves the parent zone. Fenestration is incorrectly modeled with a different area than in the proposed design
Project has one building segment and includes a space with an above-grade wall surface and window. The space is unconditioned based on the heating and cooling capacity of the HVAC system that serves the parent zone. Fenestration is modeled with a different u-factor than in the proposed design
Project has one building segment and includes a space with an above-grade wall surface and window. The space is unconditioned based on the heating and cooling capacity of the HVAC system that serves the parent zone. Fenestration is modeled with a different SHGC than in the proposed design
Project has one building segment and includes a space with an above-grade wall surface and window. The space has vertical fenestration with manual interior shading. Manual interior shades are correctly modeled the same in the baseline and proposed models.
Project has one building segment and includes a space with an above-grade wall surface and window. The space has vertical fenestration with manual interior shading. Manual interior shades are not correctly modeled the same in the baseline and proposed models.
Project has one building segment and includes a conditioned zone that has two roof surfaces one of which has skylights. Skylight area in the proposed design is less than 3% of total roof area. Baseline skylight area is correctly modeled as equal to the skylight area in the proposed design.
Project has one building segment and includes a conditioned zone that has two roof surfaces one of which has skylights. Skylight area in the proposed design is less than 3% of the total roof area. Baseline skylight area is not equal to the skylight area in the proposed desiging, which is incorrect.
Project has one building segment and includes a conditioned zone that has two roof surfaces one of which has skylights. Skylight area in the proposed design is greater than 3% of the total roof area. Baseline skylight area ratio reduced to 3%.
Project has one building segment and includes a conditioned zone that has two roof surfaces one of which has skylights. Skylight area in the proposed design is greater than 3% of the total roof area. Baseline skylight area ratio is higher than 3%.
Project has one building segment and includes a conditioned zone that has two roof surfaces both of which have skylights. Each baseline subsurface's proportion of the building's total glazed area is equal to the proposed.
Project has one building segment and includes a conditioned zone that has two roof surfaces both of which have skylights. Each baseline subsurface's proportion of the building's total glazed area is not equal to the proposed.
Project has one building segment and includes a space with a roof surface and a skylight. The building is located in climate zone 4A, the space has residential occupancy type and is conditioned based on heating and cooling capacity of the HVAC system that serves it. Skylight area in the building is 0%-2.0%. The baseline skylight U-factor is established correctly.
Project has one building segment and includes a space with a roof surface and a skylight. The building is located in climate zone 4A, the space has residential occupancy type and is conditioned based on heating and cooling capacity of the HVAC system that serves it. Skylight area in the building is 0%-2.0%. The baseline skylight U-factor is not established correctly.
Project has one building segment and includes a space with a roof surface and a skylight. The building is located in climate zone 4A, the space has non-residential occupancy type and is conditioned based on heating and cooling capacity of the HVAC system that serves it. Skylight area in the building is 0%-2.0%. The baseline skylight U-factor is established correctly.
Project has one building segment and includes a space with a roof surface and a skylight. The building is located in climate zone 4A, the space has non-residential occupancy type and is conditioned based on heating and cooling capacity of the HVAC system that serves it. Skylight area in the building is 0%-2.0%. The baseline skylight U-factor is not established correctly.
Project has one building segment and includes a space with a roof surface and a skylight. The building is located in climate zone 4A, the space is semiheated based on heating capacity of the HVAC system that serves it. Skylight area in the building is 0%-2.0%. The baseline skylight U-factor is established correctly.
Project has one building segment and includes a space with a roof surface and a skylight. The building is located in climate zone 4A, the space is semiheated based on heating capacity of the HVAC system that serves it. Skylight area in the building is 0%-2.0%. The baseline skylight U-factor is not established correctly.
Project has one building segment and includes a space with a roof surface and a skylight. The building is located in climate zone 3C, the space has non-residential occupancy type and is conditioned based on heating and cooling capacity of the HVAC system that serves it. Skylight area in the building is greater than 2.0%. The baseline skylight U-factor is established correctly.
Project has one building segment and includes a space with a roof surface and a skylight. The building is located in climate zone 3C, the space has non-residential occupancy type and is conditioned based on heating and cooling capacity of the HVAC system that serves it. Skylight area in the building is greater than 2.0%. The baseline skylight U-factor is not established correctly.
Project has one building segment and includes a space with a roof surface. The baseline roof emittance is correctly set to 0.9
Project has one building segment and includes a space with a roof surface. The baseline roof emittance is incorrectly set to 0.5
Project has one building segment and includes a space with a roof surface. The baseline roof emittance is correctly set to 0.9
Project has one building segment and includes a space with a roof surface. The baseline roof emittance is incorrectly set to 0.5
Project has one building segment. "weather_driven" infiltration modeling method is used
Project has one building segment. "pressure_based" infiltration modeling method is used
Project has one building segment. "constant" infiltration modeling method is used
Project has one building segment. All hourly fractions in the infiltration schedule for the baseline are the same as in the proposed
Project has one building segment. Some hourly fractions in the infiltration schedule for the baseline are not the same as in the proposed
Project has one building segment. The proposed infiltration modeling method is the same as the baseline infiltration modeling method
Project has one building segment. The proposed infiltration modeling method is the same as the baseline infiltration modeling method
Project has one building segment with one space that includes two surfaces - one adjacent to exterior and another adjacent to ground. The space is conditioned based on the heating and cooling capacity of the HVAC system that serves the parent zone. The baseline infiltration flow rate @75PA is established correctly.
Project has one building segment with one space that includes two surfaces - one adjacent to exterior and another adjacent to ground. The space is conditioned based on the heating and cooling capacity of the HVAC system that serves the parent zone. The baseline infiltration flow rate @75PA is not established correctly.
Project has one building segment with one space that includes two surfaces - one adjacent to exterior and another adjacent to ground. The space is conditioned based on the heating and cooling capacity of the HVAC system that serves the parent zone. The baseline infiltration flow rate at wind pressure is established correctly.
Project has one building segment with one space that includes two surfaces - one adjacent to exterior and another adjacent to ground. The space is conditioned based on the heating and cooling capacity of the HVAC system that serves the parent zone. The baseline infiltration flow rate at wind pressure is not established correctly.
Project has one building segment with one space that includes two surfaces - one adjacent to exterior and another adjacent to ground. The space is semiheated based on the heating capacity of the HVAC system that serves the parent zone. The baseline infiltration flow rate @75PA is established correctly.
Project has one building segment with one space that includes two surfaces - one adjacent to exterior and another adjacent to ground. The space is semiheated based on the heating capacity of the HVAC system that serves the parent zone. The baseline infiltration flow rate @75PA is not established correctly.
Project has one building segment with one space that includes two surfaces - one adjacent to exterior and another adjacent to ground. The space is semiheated based on the heating capacity of the HVAC system that serves the parent zone. The baseline infiltration flow rate at wind pressure is established correctly.
Project has one building segment with one space that includes two surfaces - one adjacent to exterior and another adjacent to ground. The space is semiheated based on the heating capacity of the HVAC system that serves the parent zone. The baseline infiltration flow rate at wind pressure is not established correctly.
Project has one building segment with one space that includes an exterior wall surface. The space is unconditioned based on the heating and cooling capacity of the HVAC system that serves the parent zone. Air leakage rate at wind pressure in unenclosed and unconditioned spaces is the same in the proposed design as in the user model
Project has one building segment with one space that includes an exterior wall surface. The space is unconditioned based on the heating and cooling capacity of the HVAC system that serves the parent zone. Air leakage rate at wind pressure in unenclosed and unconditioned spaces is not the same in the proposed design as in the user model
Project has one building segment with one space that includes two surfaces - one adjacent to exterior and another adjacent to ground. The space is conditioned based on the heating and cooling capacity of the HVAC system that serves the parent zone. The proposed infiltration flow rate at wind pressure is established correctly based on default 0.6 cfm/ft2 @75PA.
Project has one building segment with one space that includes two surfaces - one adjacent to exterior and another adjacent to ground. The space is conditioned based on the heating and cooling capacity of the HVAC system that serves the parent zone. The proposed infiltration flow rate at wind pressure is not based on default 0.6 cfm/ft2 @75PA. Manual check required to verify that site measurements were performed
Project has one building segment with one space that includes two surfaces - one adjacent to exterior and another adjacent to ground. The space is semiheated based on the heating capacity of the HVAC system that serves the parent zone. The proposed infiltration flow rate at wind pressure is established correctly based on default 0.6 cfm/ft2 @75PA.
Project has one building segment with one space that includes two surfaces - one adjacent to exterior and another adjacent to ground. The space is semiheated based on the heating capacity of the HVAC system that serves the parent zone. The proposed infiltration flow rate at wind pressure is not based on default 0.6 cfm/ft2 @75PA.