## Rules
Rule ID | Ruleset Reference | Rule Description | Ruleset Model Type | Included in Evaluation? | Evaluation? | P RMR = U RMR | P RMR = B RMR | RDS Link | Move to General? | Notes | Rule Assertion | Comparison Value
6-1 | Section G1.2.1(b) | The total proposed building interior lighting power shall not exceed the interior lighting power allowance determined using either Standard 90.1-2019 Table G3.7 or Standard 90.1-2019 Table G3.8. | Proposed Design | Yes | Full | N | N | https://github.com/pnnl/ruleset-checking-tool/blob/develop/docs/section6/Rule6-1.md | N | None | <= | Expected Value
6-2 | Table G3.1 (6)(e) | Interior lighting power for spaces in proposed building with hardwired lighting, including hotel/motel guest rooms and dormitory living quarters shall be >= the value prescribed by Standard 90.1-2019 in Table 9.6.1. Interior lighting power for dwelling units shall be >=0.60 W/ft2 | Proposed Design | Yes | Full | N | N | https://github.com/pnnl/ruleset-checking-tool/blob/develop/docs/section6/Rule6-2.md | N | None | <= | User Design
6-3 | Table G3.1 Proposed Building Performance (a)(b)(c) | Where a complete lighting system exists, the actual lighting power for each thermal block shall be used in the model. Where a lighting system has been designed and submitted with design documents, lighting power shall be determined in accordance with Sections 9.1.3 and 9.1.4. Where lighting neither exists nor is submitted with design documents, lighting shall comply with but not exceed the requirements of Section 9. Lighting power shall be determined in accordance with the Building Area Method (Section 9.5.1) | Proposed Design | Yes | Full | N | N | https://github.com/pnnl/ruleset-checking-tool/blob/develop/docs/section6/Rule6-3.md | N | None | = | Expected Value
6-4 | Table G3.1(6) Baseline Building Performance | Where a complete lighting system exists and where a lighting system has been designed and submitted with design documents, the baseline LPD is equal to expected value in Standard 90.1-2019 Table G3.7. Where lighting neither exists nor is submitted with design documents, baseline LPD shall be determined in accordance with Table G3-7 for "Office-Open Plan" space type. | Baseline Design | Yes | Full | N | N | https://github.com/pnnl/ruleset-checking-tool/blob/develop/docs/section6/Rule6-4.md | N | None | = | Expected Value
6-5 | Table G3.1(6) Baseline Building Performance | Baseline building is required to be modeled with automatic shutoff controls in buildings >5000 ft2 | Baseline Design | Yes | Full | N | N | https://github.com/pnnl/ruleset-checking-tool/blob/develop/docs/section6/Rule6-5.md | N | None | = | Expected Value
6-6 | Table G3.1(6) Baseline Building Performance | Baseline building shall not be modeled with daylighting control | Baseline Design | Yes | Full | N | N | https://github.com/pnnl/ruleset-checking-tool/blob/develop/docs/section6/Rule6-6.md | N | None | = | Expected Value
6-7 | Table G3.1(6) Proposed Building Performance (h) | Automatic daylighting responsive controls shall be modeled directly in the proposed design or through schedule adjustments determined by a separate daylighting analysis. Modeling and schedule adjustments shall separately account for primary sidelighted areas, secondary sidelighted areas, and toplighted areas | Proposed Design | Yes | Full | N | N | https://github.com/pnnl/ruleset-checking-tool/blob/develop/docs/section6/Rule6-7.md | N | None | = | Expected Value
6-8 | Table G3.1(6) Proposed Building Performance (i) | Proposed building is modeled with additional occupancy sensor controls using occupancy sensor schedule reduction factors specified in Table G3.7. Proposed building has been modeled with 1.25 * occupancy sensor reduction factor (from Table G3.7) for spaces with manual-on and partial-on occupancy sensor controls and with with 30% occupancy sensor reduction factor for 'open plan' space with individually controlled workstation lighting | Proposed Design | Yes | Full | N | N | https://github.com/pnnl/ruleset-checking-tool/blob/develop/docs/section6/Rule6-8.md | N | None | = | Expected Value
6-9 | Table G3.1(6) Proposed Building Performance (i) | Proposed building is modeled with other programmable lighting controls through a 10% schedule reduction in buildings less than 5,000sq.ft. | Proposed Design | Yes | Full | N | N | https://github.com/pnnl/ruleset-checking-tool/blob/develop/docs/section6/Rule6-9.md | N | None | = | Expected Value

## Templates
key1 | key2 | key3 | key4 | data_group | object_id | parent_id | data_element | unit_type | units | template-rule-6-1-a | template-rule-6-1-b | template-rule-6-1-c | template-rule-6-1-d | template-rule-6-1-e | template-rule-6-1-f | template-rule-6-1-g | template-rule-6-2-a | template-rule-6-2-b | template-rule-6-3 | template-rule-6-4 | template-rule-6-5 | template-rule-6-5-old | template-rule-6-5-c | template-rule-6-6-a | template-rule-6-6-b | template-rule-6-7-a | template-rule-6-7-b | template-rule-6-7-c | template-rule-6-7-d | template-rule-6-7-e | template-rule-6-9-c | template-rule-6-9-d | template-rule-6-8 | template-rule-6-9 | template-rule-6-9-c | template-rule-6-10-a | template-rule-6-10-b | template-rule-6-15-a | template-rule-6-16-a | template-rule-6-6-a- to delete | template-rule-6-6-b-to delete
id |  |  |  | ASHRAE229 | ASHRAE229 1 | - | id |  |  | ASHRAE229 1 | ASHRAE229 1 | ASHRAE229 1 | ASHRAE229 1 | ASHRAE229 1 | ASHRAE229 1 | ASHRAE229 1 | ASHRAE229 1 | ASHRAE229 1 | ASHRAE229 1 | ASHRAE229 1 | ASHRAE229 1 | ASHRAE229 1 | ASHRAE229 1 | ASHRAE229 1 | ASHRAE229 1 | ASHRAE229 1 | ASHRAE229 1 | ASHRAE229 1 | ASHRAE229 1 | ASHRAE229 1 | ASHRAE229 1 | ASHRAE229 1 | ASHRAE229 1 | ASHRAE229 1 | ASHRAE229 1 | ASHRAE229 1 | ASHRAE229 1 | ASHRAE229 1 | ASHRAE229 1 | ASHRAE229 1 | ASHRAE229 1
calendar | is_leap_year |  |  | Calendar | N/A | ASHRAE229 1 | is_leap_year | [13 empty] | FALSE |  | FALSE | [9 empty] | false | false | false
ruleset_model_descriptions[0] | id |  |  | RulesetModelInstance | RMR 1 | ASHRAE229 1 | id |  |  | RMD 1 | RMD 1 | RMD 1 | RMD 1 | RMD 1 | RMD 1 | RMD 1 | RMD 1 | RMD 1 | RMD 1 | RMD 1 | RMD 1 | RMD 1 | RMD 1 | RMD 1 | RMD 1 | RMD 1 | RMD 1 | RMD 1 | RMD 1 | RMD 1 | RMD 1 | RMD 1 | RMD 1 | RMD 1 | RMD 1 | RMD 1 | RMD 1 | RMD 1 | RMD 1 | RMD 1 | RMD 1
JSON_PATH: buildings[0] | id |  |  | Building | Building 1 | RMR 1 | id |  |  | Building 1 | Building 1 | Building 1 | Building 1 | Building 1 | Building 1 | Building 1 | Building 1 | Building 1 | Building 1 | Building 1 | Building 1 | Building 1 | Building 1 | Building 1 | Building 1 | Building 1 | Building 1 | Building 1 | Building 1 | Building 1 | Building 1 | Building 1 | Building 1 | Building 1 | Building 1 | Building 1 | Building 1 | Building 1 | Building 1 | Building 1 | Building 1
JSON_PATH: buildings[0] | building_open_schedule |  |  | Building | Building 1 | RMR 1 | building_open_schedule |  |  | Building Open Schedule 1 | Building Open Schedule 1 | Building Open Schedule 1 | Building Open Schedule 1 | Building Open Schedule 1 | Building Open Schedule 1 | Building Open Schedule 1 | Building Open Schedule 1 | Building Open Schedule 1 | Building Open Schedule 1 | Building Open Schedule 1 | Building Open Schedule 1 | Building Open Schedule 1 | Building Open Schedule 1 | Building Open Schedule 1 | Building Open Schedule 1 | Building Open Schedule 1 | Building Open Schedule 1 | Building Open Schedule 1 | Building Open Schedule 1 | Building Open Schedule 1 | Required Schedule 1 | Required Schedule 1 | Building Open Schedule 1 | Building Open Schedule 1 | Building Open Schedule 1 | Required Schedule 1 | Required Schedule 1 | Required Schedule 1 | Required Schedule 1 | Building Open Schedule 1 | Required Schedule 1
JSON_PATH: building_segments[0] | id |  |  | BuildingSegment | Building Segment 1 | Building 1 | id |  |  | Building Segment 1 | Building Segment 1 | Building Segment 1 | Building Segment 1 | Building Segment 1 | Building Segment 1 | Building Segment 1 | Building Segment 1 | Building Segment 1 | Building Segment 1 | Building Segment 1 | Building Segment 1 | Building Segment 1 | Building Segment 1 | Building Segment 1 | Building Segment 1 | Building Segment 1 | Building Segment 1 | Building Segment 1 | Building Segment 1 | Building Segment 1 | Building Segment 1 | Building Segment 1 | Building Segment 1 | Building Segment 1 | Building Segment 1 | Building Segment 1 | Building Segment 1 | Building Segment 1 | Building Segment 1 | Building Segment 1 | Building Segment 1
JSON_PATH: building_segments[0] | lighting_building_area_type |  |  | BuildingSegment | Building Segment 1 | Building 1 | lighting_building_area_type |  |  | HOTEL_MOTEL | HOTEL_MOTEL |  |  | HOTEL_MOTEL | HOTEL_MOTEL | [5 empty] | OFFICE | OFFICE | OFFICE
JSON_PATH: building_segments[0] | is_all_new |  |  | BuildingSegment | Building Segment 1 | Building 1 | is_all_new | [13 empty] | true | true | true | [9 empty] | false
JSON_PATH: zones[0] | id |  |  | Zone | Zone 1 | Building Segment 1 | id |  |  | Thermal Zone 1 | Thermal Zone 1 | Thermal Zone 1 | Thermal Zone 1 | Thermal Zone 1 | Thermal Zone 1 | Thermal Zone 1 | Thermal Zone 1 | Thermal Zone 1 | Thermal Zone 1 | Thermal Zone 1 | Thermal Zone 1 | Thermal Zone 1 | Thermal Zone 1 | Thermal Zone 1 | Thermal Zone 1 | Thermal Zone 1 | Thermal Zone 1 | Thermal Zone 1 | Thermal Zone 1 | Thermal Zone 1 | Thermal Zone 1 | Thermal Zone 1 | Thermal Zone 1 | Thermal Zone 1 | Thermal Zone 1 | Thermal Zone 1 | Thermal Zone 1 | Thermal Zone 1 | Thermal Zone 1 | Thermal Zone 1 | Thermal Zone 1
JSON_PATH: zones[0] | volume |  |  | Zone | Zone 1 | Building Segment 1 | volume | volume | ft3 | 9020 | 8528 | 9020 | 8528 | 9020 | 8528 | 9020 |  |  | 1200 | 12000 | 62400 | 62400 | 52800 | [7 empty] | 12000 | 12000 | 10000 | 10000 | 10000
JSON_PATH: zones[0] | thermostat_cooling_setpoint_schedule |  |  | Zone | Zone 1 | Building Segment 1 | thermostat_cooling_setpoint_schedule |  |  | Cooling Setpoint Schedule 1 | Cooling Setpoint Schedule 1 | Cooling Setpoint Schedule 1 | Cooling Setpoint Schedule 1 | Cooling Setpoint Schedule 1 | Cooling Setpoint Schedule 1 | Cooling Setpoint Schedule 1 | Cooling Setpoint Schedule 1 | Cooling Setpoint Schedule 1 | Cooling Setpoint Schedule 1 | Cooling Setpoint Schedule 1 | Cooling Setpoint Schedule 1 | Cooling Setpoint Schedule 1 | Cooling Setpoint Schedule 1 | Cooling Setpoint Schedule 1 | Cooling Setpoint Schedule 1 | Cooling Setpoint Schedule 1 | Cooling Setpoint Schedule 1 | Cooling Setpoint Schedule 1 | Cooling Setpoint Schedule 1 | Cooling Setpoint Schedule 1 | Cooling Setpoint Schedule 1 | Cooling Setpoint Schedule 1 | Cooling Setpoint Schedule 1 | Required Schedule 1 | Required Schedule 1 | Required Schedule 1 | Required Schedule 1 | Required Schedule 1 | Required Schedule 1 | Cooling Setpoint Schedule 1 | Cooling Setpoint Schedule 1
JSON_PATH: zones[0] | thermostat_heating_setpoint_schedule |  |  | Zone | Zone 1 | Building Segment 1 | thermostat_heating_setpoint_schedule |  |  | Heating Setpoint Schedule 1 | Heating Setpoint Schedule 1 | Heating Setpoint Schedule 1 | Heating Setpoint Schedule 1 | Heating Setpoint Schedule 1 | Heating Setpoint Schedule 1 | Heating Setpoint Schedule 1 | Heating Setpoint Schedule 1 | Heating Setpoint Schedule 1 | Heating Setpoint Schedule 1 | Heating Setpoint Schedule 1 | Heating Setpoint Schedule 1 | Heating Setpoint Schedule 1 | Heating Setpoint Schedule 1 | Heating Setpoint Schedule 1 | Heating Setpoint Schedule 1 | Heating Setpoint Schedule 1 | Heating Setpoint Schedule 1 | Heating Setpoint Schedule 1 | Heating Setpoint Schedule 1 | Heating Setpoint Schedule 1 | Heating Setpoint Schedule 1 | Heating Setpoint Schedule 1 | Heating Setpoint Schedule 1 | Required Schedule 1 | Required Schedule 1 | Required Schedule 1 | Required Schedule 1 | Required Schedule 1 | Required Schedule 1 | Heating Setpoint Schedule 1 | Heating Setpoint Schedule 1
JSON_PATH: spaces[0] | id |  |  | Space | Space 1 | Zone 1 | id |  |  | Space 1 | Space 1 | Space 1 | Space 1 | Space 1 | Space 1 | Space 1 | Space 1 | Space 1 | Space 1 | Space 1 | Space 1 | Space 1 | Space 1 | Space 1 | Space 1 | Space 1 | Space 1 | Space 1 | Space 1 | Space 1 | Space 1 | Space 1 | Space 1 | Space 1 | Space 1 | Space 1 | Space 1 | Space 1 | Space 1 | Space 1 | Space 1
JSON_PATH: spaces[0] | lighting_space_type |  |  | Space | Space 1 | Zone 1 | lighting_space_type |  |  | GUEST_ROOM | GUEST_ROOM | GUEST_ROOM | GUEST_ROOM | [7 empty] | OFFICE_ENCLOSED |  | OFFICE_ENCLOSED | [7 empty] | AUDIENCE_SEATING_AREA_AUDITORIUM | AUDIENCE_SEATING_AREA_AUDITORIUM | OFFICE_ENCLOSED | OFFICE_ENCLOSED | OFFICE_ENCLOSED | OFFICE_ENCLOSED | OFFICE_ENCLOSED | OFFICE_ENCLOSED | OFFICE_OPEN_PLAN | OFFICE_OPEN_PLAN | OFFICE_ENCLOSED
JSON_PATH: spaces[0] | floor_area |  |  | Space | Space 1 | Zone 1 | floor_area | area | ft2 | 100 | 40 | 100 | 40 | 100 | 40 | 100 | 920 | 920 | 100 | 1000 | 2300 | 2300 | 2300 | 1000 | 1000 | 1000 | 1000 | 1000 | 1000 | 1000 | 1000 | 1000 | 1000 | 1000 | 1000 | 1000 | 1000 | 1000 | 1000 | 2500 | 1000
JSON_PATH: spaces[0] | status_type |  |  | Space | Space 1 | Zone 1 | status_type
JSON_PATH: spaces[0] | occupant_multiplier_schedule |  |  | Space | Space 1 | Zone 1 | occupant_multiplier_schedule |  |  | Occupancy Schedule 1 | Occupancy Schedule 1 | Occupancy Schedule 1 | Occupancy Schedule 1 | Occupancy Schedule 1 | Occupancy Schedule 1 | Occupancy Schedule 1 | Occupancy Schedule 1 | Occupancy Schedule 1 | Occupancy Schedule 1 | Occupancy Schedule 1 | Occupancy Schedule 1 | Occupancy Schedule 1 | Occupancy Schedule 1 | Occupancy Schedule 1 | Occupancy Schedule 1 | Occupancy Schedule 1 | Occupancy Schedule 1 | Occupancy Schedule 1 | Occupancy Schedule 1 | Occupancy Schedule 1 | Occupancy Schedule 1 | Occupancy Schedule 1 | Required Schedule 1 | Required Schedule 1 | Required Schedule 1 | Required Schedule 1 | Required Schedule 1 | Required Schedule 1 | Required Schedule 1 | Occupancy Schedule 1 | Occupancy Schedule 1
JSON_PATH: spaces[1] | id |  |  | Space | Space 2 | Zone 1 | id |  |  | Space 2 | Space 2 | Space 2 | Space 2 | Space 2 | Space 2 | Space 2 | Space 2 | Space 2 | Space 2 |  | Space 2 | Space 2 | Space 2 | [16 empty] | Space 2
JSON_PATH: spaces[1] | lighting_space_type |  |  | Space | Space 2 | Zone 1 | lighting_space_type |  |  | LOBBY_HOTEL | LOBBY_HOTEL | LOBBY_HOTEL | LOBBY_HOTEL | [7 empty] | OFFICE_ENCLOSED |  | OFFICE_ENCLOSED | [16 empty] | OFFICE_ENCLOSED
JSON_PATH: spaces[1] | floor_area |  |  | Space | Space 2 | Zone 1 | floor_area | area | ft2 | 1000 | 1000 | 1000 | 1000 | 1000 | 1000 | 1000 | 1000 | 1000 | 1000 |  | 2900 | 2900 | 2100 | [16 empty] | 3000
JSON_PATH: spaces[1] | occupant_multiplier_schedule |  |  | Space | Space 2 | Zone 1 | occupant_multiplier_schedule |  |  | Required Schedule 1 | Required Schedule 1 | Required Schedule 1 | Required Schedule 1 | Required Schedule 1 | Required Schedule 1 | Required Schedule 1 | Required Schedule 1 | Required Schedule 1 | Occupancy Schedule 2 |  | Occupancy Schedule 2 | Occupancy Schedule 2 | Occupancy Schedule 2 | [16 empty] | Occupancy Schedule 2
JSON_PATH: spaces[0] | interior_lighting[0] | id |  | InteriorLighting | Lighting 1 | Space 1 | id |  |  | Guest Room Lighting | Guest Room Lighting | Guest Room Lighting | Guest Room Lighting | Guest Room Lighting | Guest Room Lighting | Guest Room Lighting | Space 1 Lighting 1 | Space 1 Lighting 1 | Guest Room Lighting | Space 1 Lighting 1 | Space 1 Lighting 1 | Space 1 Lighting 1 | Space 1 Lighting 1 | Lighting 1 | Lighting 1 | Lighting 1 | Lighting 1 | Lighting 1 | Lighting 1 | Lighting 1 | Lighting 1 | Lighting 1 | Lighting 1 | Lighting 1 | Lighting 1 | Lighting 1 | Lighting 1 | Lighting 1 | Lighting 1 | Open Plan Lighting 1 | Lighting 1
JSON_PATH: spaces[0] | interior_lighting[0] | power_per_area |  | InteriorLighting | Lighting 1 | Space 1 | power_per_area | power_density | W/ft2 | 0.41 | 1.3 | 0.41 | 1.3 | 0.9 | 1.3 | 0.41 |  |  |  |  | 1.3 |  | 1.3 | [9 empty] | 1 | 1 | 1
JSON_PATH: spaces[0] | interior_lighting[0] | daylighting_control_type |  | InteriorLighting | Lighting 1 | Space 1 | daylighting_control_type | [16 empty] | NONE | STEPPED | STEPPED | STEPPED | NONE | STEPPED | NONE |  |  |  |  | STEPPED
JSON_PATH: spaces[0] | interior_lighting[0] | occupancy_control_type |  | InteriorLighting | Lighting 1 | Space 1 | occupancy_control_type | [12 empty] | NONE | [10 empty] | FULL_AUTO_ON | FULL_AUTO_ON | MANUAL_ON | [6 empty] | FULL_AUTO_ON | FULL_AUTO_ON
JSON_PATH: spaces[0] | interior_lighting[0] | lighting_multiplier_schedule |  | InteriorLighting | Lighting 1 | Space 1 | lighting_multiplier_schedule |  |  | Required Schedule 1 | Required Schedule 1 | Required Schedule 1 | Required Schedule 1 | Required Schedule 1 | Required Schedule 1 | Required Schedule 1 | Space 1 Lighting Schedule 1 | Space 1 Lighting Schedule 1 | Guest Room Lighting Schedule 1 | Space 1 Lighting Schedule 1 |  | Always On Schedule |  | Lighting Schedule | Lighting Schedule | Lighting Schedule | Lighting Schedule | Lighting Schedule | Lighting Schedule | Lighting Schedule | Lighting Schedule | Lighting Schedule | Lighting Schedule | Lighting Schedule | Lighting Schedule | Lighting Schedule | Lighting Schedule | Lighting Schedule | Lighting Schedule | Lighting Schedule | Lighting Schedule
JSON_PATH: spaces[0] | interior_lighting[0] | are_schedules_used_for_modeling_daylighting_control |  | InteriorLighting | Lighting 1 | Space 1 | are_schedules_used_for_modeling_daylighting_control | [18 empty] | FALSE | TRUE | FALSE | FALSE | FALSE
JSON_PATH: spaces[0] | interior_lighting[0] | are_schedules_used_for_modeling_occupancy_control |  | InteriorLighting | Lighting 1 | Space 1 | are_schedules_used_for_modeling_occupancy_control | [25 empty] | true
JSON_PATH: spaces[0] | interior_lighting[1] | id |  | InteriorLighting | Lighting 1 | Space 1 | id
JSON_PATH: spaces[0] | interior_lighting[1] | power_per_area |  | InteriorLighting | Lighting 1 | Space 1 | power_per_area | power_density | W/ft2
JSON_PATH: spaces[0] | interior_lighting[1] | lighting_multiplier_schedule |  | InteriorLighting | Lighting 1 | Space 1 | lighting_multiplier_schedule
JSON_PATH: spaces[1] | interior_lighting[0] | id |  | InteriorLighting | Lighting 1 | Space 2 | id |  |  | Hotel Lobby Lighting | Hotel Lobby Lighting | Hotel Lobby Lighting | Hotel Lobby Lighting | Hotel Lobby Lighting | Hotel Lobby Lighting | Hotel Lobby Lighting | Space 2 Lighting 1 | Space 2 Lighting 1 | Hotel Lobby Lighting |  | Space 2 Lighting 1 |  | Space 2 Lighting 1 | [16 empty] | Enclosed Office Lighting 1
JSON_PATH: spaces[1] | interior_lighting[0] | power_per_area |  | InteriorLighting | Lighting 1 | Space 2 | power_per_area | power_density | W/ft2 | 1.1 | 1.5 | 1.1 | 1.5 | 0.9 | 1.1 | 1.1 |  |  |  |  | 1.4 |  | 1.4
JSON_PATH: spaces[1] | interior_lighting[0] | lighting_multiplier_schedule |  | InteriorLighting | Lighting 1 | Space 2 | lighting_multiplier_schedule |  |  | Required Schedule 1 | Required Schedule 1 | Required Schedule 1 | Required Schedule 1 | Required Schedule 1 | Required Schedule 1 | Required Schedule 1 | Required Schedule 1 | Required Schedule 1 | Hotel Lobby Lighting Schedule | [20 empty] | Lighting Schedule
JSON_PATH:schedules[0] | id |  |  | Schedule | Schedule 1 | RMR 1 | id | [14 empty] | Always On Schedule | [8 empty] | Lighting Schedule | Lighting Schedule | Lighting Schedule | Lighting Schedule | Lighting Schedule | Lighting Schedule | Lighting Schedule | Lighting Schedule | Lighting Schedule | Lighting Schedule | Lighting Schedule
JSON_PATH:schedules[0] | hourly_values |  |  | Schedule | Schedule 1 | RMR 1 | hourly_values | [14 empty] | SCHEDULE:CONSTANT-1 | [9 empty] | SCHEDULE:CONSTANT-0.274 |  |  |  |  | SCHEDULE:CONSTANT-0.2055 | SCHEDULE:CONSTANT-0.2055 | SCHEDULE:CONSTANT-0.2055
JSON_PATH:schedules[1] | id |  |  | Schedule | Schedule 2 | RMR 1 | id | [25 empty] | Building Open Schedule 1 | Building Open Schedule 1 | Building Open Schedule 1
JSON_PATH:schedules[1] | hourly_values |  |  | Schedule | Schedule 2 | RMR 1 | hourly_values | [25 empty] | SCHEDULE:CONSTANT-1.0 | SCHEDULE:CONSTANT-1.0 | SCHEDULE:CONSTANT-1.0
JSON_PATH: surfaces[0] | id |  |  | Surface | Surface 1 | Zone 1 | id | [18 empty] | surface_1 | surface_1 | surface_1 | surface_1 | surface_1
JSON_PATH: surfaces[0] | adjacent_to |  |  | Surface | Surface 1 | Zone 1 | adjacent_to | [18 empty] | EXTERIOR | EXTERIOR | EXTERIOR | EXTERIOR | INTERIOR
JSON_PATH: surfaces[0] | tilt |  |  | Surface | Surface 1 | Zone 1 | tilt
JSON_PATH: surfaces[0] | azimuth |  |  | Surface | Surface 1 | Zone 1 | azimuth
JSON_PATH: surfaces[0] | subsurfaces[0] | id |  | SubSurface | SubSurface 1 | Surface 1 | id | [18 empty] | window_1 | window_1 | window_1 | window_1 | window_1
JSON_PATH: surfaces[0] | subsurfaces[0] | classification |  | SubSurface | SubSurface 1 | Surface 1 | classification | [18 empty] | WINDOW | WINDOW | WINDOW | DOOR | WINDOW
JSON_PATH: surfaces[0] | subsurfaces[0] | glazed_area |  | SubSurface | SubSurface 1 | Surface 1 | glazed_area | area | ft2
JSON_PATH: surfaces[0] | subsurfaces[0] | opaque_area |  | SubSurface | SubSurface 1 | Surface 1 | opaque_area | area | ft2
JSON_PATH: surfaces[1] | id |  |  | Surface | Surface 1 | Zone 1 | id | [19 empty] | surface_2 | surface_2 | surface_2
JSON_PATH: surfaces[1] | adjacent_to |  |  | Surface | Surface 1 | Zone 1 | adjacent_to | [19 empty] | EXTERIOR | EXTERIOR | EXTERIOR
JSON_PATH: surfaces[1] | tilt |  |  | Surface | Surface 1 | Zone 1 | tilt
JSON_PATH: surfaces[1] | azimuth |  |  | Surface | Surface 1 | Zone 1 | azimuth
JSON_PATH: surfaces[1] | subsurfaces[0] | id |  | Surface | Surface 1 | Zone 1 | id | [19 empty] | window_2 | window_2
Note on T1: [Threaded comment] Your version of Excel allows you to read this threaded comment; however, any edits to it will get removed if the file is opened in a newer version of Excel. Learn more: https://go.microsoft.com/fwlink/?linkid=870924 Comment: previously 6-4, updated to reflect rule updates
Note on U1: [Threaded comment] Your version of Excel allows you to read this threaded comment; however, any edits to it will get removed if the file is opened in a newer version of Excel. Learn more: https://go.microsoft.com/fwlink/?linkid=870924 Comment: previously 6-5, updated to reflect rule updates
Note on T16: [Threaded comment] Your version of Excel allows you to read this threaded comment; however, any edits to it will get removed if the file is opened in a newer version of Excel. Learn more: https://go.microsoft.com/fwlink/?linkid=870924 Comment: @maria, these are not realistic numbers. Not sure if they need to be. Any thoughts?
Note on V25: [Threaded comment] Your version of Excel allows you to read this threaded comment; however, any edits to it will get removed if the file is opened in a newer version of Excel. Learn more: https://go.microsoft.com/fwlink/?linkid=870924 Comment: Added these two fields as the TCDs seem to require them

## TCDs
key1 | key2 | key3 | key4 | key5 | data_group | object_id | parent_id | data_element | unit_type | units | rule-6-1-a | rule-6-1-b | rule-6-1-c | rule-6-1-d | rule-6-1-e | rule-6-1-f | rule-6-1-g | rule-6-2-a | rule-6-2-b | rule-6-2-c | rule-6-2-d | rule-6-3-a | rule-6-3-b | rule-6-3-c | rule-6-4-a | rule-6-4-b | rule-6-4-c | rule-6-4-d | rule-6-4-e | rule-6-5-a | rule-6-5-b | rule-6-5-c | rule-6-6-a | rule-6-6-b | rule-6-7-a | rule-6-7-b | rule-6-7-c | rule-6-7-d | rule-6-7-e | rule-6-8-a | rule-6-8-b | rule-6-8-d | rule-6-8-e | rule-6-8-f | rule-6-8-g | rule-6-8-h | rule-6-9-a | rule-6-9-b | rule-6-9-c
Section | [10 empty] | 6 | 6 | 6 | 6 | 6 | 6 | 6 | 6 | 6 | 6 | 6 | 6 | 6 | 6 | 6 | 6 | 6 | 6 | 6 | 6 | 6 | 6 | 6 | 6 | 6 | 6 | 6 | 6 | 6 | 6 | 6 | 6 | 6 | 6 | 6 | 6 | 6 | 6 | 6
Rule | [10 empty] | 1 | 1 | 1 | 1 | 1 | 1 | 1 | 2 | 2 | 2 | 2 | 3 | 3 | 3 | 4 | 4 | 4 | 4 | 4 | 5 | 5 | 5 | 6 | 6 | 7 | 7 | 7 | 7 | 7 | 8 | 8 | 8 | 8 | 8 | 8 | 8 | 9 | 9 | 9
Test | [10 empty] | a | b | c | d | e | f | g | a | b | c | d | a | b | c | a | b | c | d | e | a | b | c | a | b | a | b | c | d | e | a | b | d | e | f | g | h | a | b | c
Notes | [10 empty] | a: Case 1 in 6.1 RDS; b: Case 2 in 6.1 RDS; c: Case 3 in 6.1 RDS; d: Case 4 in 6.1 RDS; e: Case 5 in 6.1 RDS; f: Case 6 in 6.1 RDS; g: Case 7 in 6.1 RDS; a: Case 1 in RDS; b: Case 2 in RDS; c: Case 3 in RDS; a: Case 1 in RDS; b: Case 2 in RDS; c: Case 3 in RDS; d: Case 4 in RDS; e: Case 4 in RDS; a: Case 1 in RDS; b: Case 2 in RDS; c: Case 3 in RDS; d: Case 4 in RDS; e: Case 5 in RDS
test_description | [10 empty] | Project has one building segment with two spaces. Both lighting_building_area_type and lighting space type have been specified. The proposed building segment design lighting wattage is less than or equal to the maximum value of the allowable lighting power density multiplies total building segment area and space-by-space allowable lighting wattage. Expected result: PASS | Project has one building segment with two spaces. Both lighting_building_area_type and lighting space type have been specified. The proposed building segment design lighting wattage is greater than the maximum value of the allowable lighting power density multiplies total building segment area and space-by-space allowable lighting wattage. Expected result: FAIL | Project has one building segment with two spaces. Lighting_building_area_type hasn't been specified, and lighting space type has been specified. The proposed building segment design lighting wattage is less than or equal to space-by-space allowable lighting wattage. Expected result: PASS | Project has one building segment with two spaces. Lighting_building_area_type hasn't been specified, and lighting space type has been specified. The proposed building segment design lighting wattage is greater than space-by-space allowable lighting wattage. Expected result: FAIL | Project has one building segment with two spaces. Lighting_building_area_type has been specified and lighting space type hasn't been specified. The proposed building segment design lighting wattage is less than or equal to the allowable lighting power density multiplies total building segment area. Expected result: PASS | Project has one building segment with two spaces. Lighting_building_area_type has been specified and lighting space type hasn't been specified. The proposed building segment design lighting wattage is greater than the allowable lighting power density multiplies the total building segment area. Expected result: FAIL | Project has one building segment with two spaces. Both Lighting_building_area_type and lighting space type haven't been specified. Expected result: FAIL | Project has one building segment with two spaces. Both lighting power per area and lighting power allowance have been specified. The proposed building lighting power per area equals the maximum value of the proposed building's lighting power allowance and user building's lighting power per area. Expected result: PASS | Project has one building segment with two spaces. Both lighting power per area and lighting power allowance have been specified. The proposed building lighting power per area doesn't equal the maximum value of the proposed building's lighting power allowance and user building's lighting power per area. Expected result: FAIL | Project has one building segment with two spaces. Both lighting power per area and lighting power allowance have been specified. The proposed building lighting power per area equals the maximum value of the proposed building's lighting power allowance and user building's lighting power per area. The space type is "Dwelling Unit". Expected result: PASS | Project has one building segment with two spaces. Both lighting power per area and lighting power allowance have been specified. The proposed building lighting power per area equals the maximum value of the proposed building's lighting power allowance and user building's lighting power per area. The space type is "LIBRARY_READING_AREA". Expected result: not-applicable | Project has one building segment with one zone with two spaces. The lighting power density in the proposed RMR is the same as the lighting power density in the user RMR for all spaces in the building. Expected result: PASS | Project has one building segment with one zone with two spaces. The lighting power density in the proposed RMR is not the same as the lighting power density in the user RMR for all spaces in the building. Expected result: FAIL | Project has one building segment with one zone with two spaces. The lighting power density in the proposed RMR is not the same as the lighting power density in the user RMR for all spaces in the building. P RMR LPD matches Standard 90.1-2019 Table 9.5.1. Expected result: undetermined | Project has one building segment with one zone and one space. The lighting system is as-designed or as-existing but the lighting space type has not been specified in the baseline RMD. The lighting power density in the baseline RMD cannot be verified. Expected result: FAIL | Project has one building segment with one zone and one space. The lighting system is as-designed or as-existing and the lighting space type has been specified in the baseline RMD. The lighting power density in the baseline RMD is equal to the value specified in Standard 90.1-2019 Table G3.7 for the specified lighting space type. Expected result: PASS | Project has one building segment with one zone and one space. The lighting system is as-designed or as-existing and the lighting space type has been specified in the baseline RMD. The lighting power density in the baseline RMD is not equal to the value specified in Standard 90.1-2019 Table G3.7 for the specified lighting space type. Expected result: FAIL | Project has one building segment with one zone and one space. The lighting system is not-yet-designed and the lighting space type has not been specified in the baseline RMD. The lighting power density in the baseline RMD is equal to the value specified in Standard 90.1-2019 Table G3.7 for the lighting systems not-yet-designed. Expected result: PASS | Project has one building segment with one zone and one space. The lighting system is not-yet-designed and the lighting space type has not been specified in the baseline RMD. The lighting power density in the baseline RMD is not equal to the value specified in Standard 90.1-2019 Table G3.7 for the lighting systems not-yet-designed. Expected result: FAIL | Project has one building segment with one zone and one space. The building gross floor area is 5200 ft2. Baseline building > 5000 ft2 is modeled with automatic shutoff controls. Expected result: PASS | Project has one building segment with one zone and two spaces. Baseline building > 5000 ft2 is not modeled with automatic shutoff controls, contrary to rule requirement. Expected result: FAIL | Project has one building segment with one zone and two spaces. Baseline building is < 5000 ft2 is not modeled with automatic shutoff controls. Expected result: not-applicable | The baseline building has NONE daylighting control type. Expected result: PASS | The baseline building has STEPPED daylighting control type. Expected result: FAIL | The project has one building segment with one zone and one space. The zone has a window subsurface and the interior lighting has daylighting control. Schedules are not used to model daylight schedules. Expected result: undetermined | The project has one building segment with one zone and one space. The zone has two windows. The interior lighting has daylighting control, and schedules are used to model daylight schedules. Expected result: undetermined | The project has one building segment with one zone and one space. The zone has two windows. The interior lighting doesn't have daylighting control, and schedules are not used to model daylight schedules. Expected result: FAIL | The project has one building segment with one zone and one space. The building has a door subsurface and no windows, the interior lighting has daylighting control, and schedules are not used to model daylight schedules. Expected result: FAIL | The project has one building segment with one zone and one space. The zone has only interior walls. The building doesn’t have a door subsurface, the interior lighting doesn't have daylighting control, and schedules are not used to model daylight schedules. Expected result: PASS | The project has one building segment with one zone and one space with one InteriorLighting. The proposed building lighting schedule has values of 0.625, and the baseline building lighitng schedule has values of 1. The space type is Office - Enclosed. Expected result: PASS | The project has one building segment with one zone and one space with one InteriorLighting. The proposed building lighting schedule has values of 0.25, and the baseline building lighitng schedule has values of 0.625. The space type is Office - Enclosed. Expected result: FAIL | The project has one building segment with one zone and one space with one InteriorLighting. The proposed building lighting schedule has values of 0.75, and the baseline building lighitng schedule has values of 0.25. The space type is Office - Enclosed. Expected result: Undetermined | The project has one building segment with one zone and one space with one InteriorLighting. The proposed building lighting schedule has values of 0.6875, and the baseline building lighitng schedule has values of 1. The space type is LOBBY_ALL_OTHERS. Expected result: PASS | The project has one building segment with one zone and one space with one InteriorLighting. The proposed building lighting schedule has values of 0.25, and the baseline building lighitng schedule has values of 0.75. The space type is LOBBY_ALL_OTHERS. Expected result: FAIL | The project has one building segment with one zone and one space with one InteriorLighting. The proposed building lighting schedule has values of 0.7, and the baseline building lighitng schedule has values of 1. The space type is Office - Enclosed. Daylight control type is FULL_AUTO_ON. Expected result: PASS | The project has one building segment with one zone and one space with one InteriorLighting. The proposed building lighting schedule has values of 0.25, and the baseline building lighitng schedule has values of 0.625. The space type is Office - Enclosed. Daylight control type is FULL_AUTO_ON. Expected result: FAIL | The project has one building segment with one zone and one space. Will test Case 1: If space does not model any daylight control using schedule, and normalized space lighting schedule in P-RMR is equal to that in B-RMR. Expected result: PASS | The project has one building segment with one zone and one space. Will test Case 2: Else if space does not model any daylight control, and normalized space lighting schedule in P-RMR is not equal to that in B-RMR. Expected result: FAIL | The project has one building segment with one zone and one space. Will test Case 3: Else, space models at least one daylight control using schedule. Expected result: UNDETERMINED
expected_rule_outcome | [10 empty] | pass | fail | pass | fail | pass | fail | fail | pass | fail | pass | not_applicable | pass | fail | undetermined | fail | pass | fail | pass | fail | pass | fail | not_applicable | pass | fail | undetermined | undetermined | fail | fail | pass | pass | fail | undetermined | pass | fail | pass | fail | pass | fail | undetermined
standard | rule_id | [9 empty] | 6-1 | 6-1 | 6-1 | 6-1 | 6-1 | 6-1 | 6-1 | 6-2 | 6-2 | 6-2 | 6-2 | 6-3 | 6-3 | 6-3 | 6-4 | 6-4 | 6-4 | 6-4 | 6-4 | 6-5 | 6-5 | 6-5 | 6-6 | 6-6 | 6-7 | 6-7 | 6-7 | 6-7 | 6-7 | 6-8 | 6-8 | 6-8 | 6-8 | 6-8 | 6-8 | 6-8 | 6-9 | 6-9 | 6-9
standard | ruleset_reference | [9 empty] | Section G1.2.1(b) | Section G1.2.1(b) | Section G1.2.1(b) | Section G1.2.1(b) | Section G1.2.1(b) | Section G1.2.1(b) | Section G1.2.1(b) | Table G3.1 (6)(e) | Table G3.1 (6)(e) | Table G3.1 (6)(e) | Table G3.1 (6)(e) | Table G3.1 Proposed Building Performance (a)(b)(c) | Table G3.1 Proposed Building Performance (a)(b)(c) | Table G3.1 Proposed Building Performance (a)(b)(c) | Table G3.1(6) Baseline Building Performance | Table G3.1(6) Baseline Building Performance | Table G3.1(6) Baseline Building Performance | Table G3.1(6) Baseline Building Performance | Table G3.1(6) Baseline Building Performance | Table G3.1(6) Baseline Building Performance | Table G3.1(6) Baseline Building Performance | Table G3.1(6) Baseline Building Performance | Table G3.1(6) Baseline Building Performance | Table G3.1(6) Baseline Building Performance | Table G3.1(6) Proposed Building Performance (h) | Table G3.1(6) Proposed Building Performance (h) | Table G3.1(6) Proposed Building Performance (h) | Table G3.1(6) Proposed Building Performance (h) | Table G3.1(6) Proposed Building Performance (h) | (Previously 6-13, then 6-12) Table G3.1(6) Proposed Building Performance (i) | (Previously 6-13, then 6-12) Table G3.1(6) Proposed Building Performance (i) | (Previously 6-13, then 6-12) Table G3.1(6) Proposed Building Performance (i) | (Previously 6-13, then 6-12) Table G3.1(6) Proposed Building Performance (i) | (Previously 6-13, then 6-12) Table G3.1(6) Proposed Building Performance (i) | (Previously 6-13, then 6-12) Table G3.1(6) Proposed Building Performance (i) | (Previously 6-13, then 6-12) Table G3.1(6) Proposed Building Performance (i) | (Previously 6-14, Then 6-10) Table G3.1(6) Proposed Building Performance (i) | (Previously 6-14, Then 6-10) Table G3.1(6) Proposed Building Performance (i) | (Previously 6-14, Then 6-10) Table G3.1(6) Proposed Building Performance (i)
standard | rule_description | [9 empty] | The total proposed building interior lighting power shall not exceed the interior lighting power allowance determined using either Standard 90.1-2019 Table G3.7 or Standard 90.1-2019 Table G3.8. | The total proposed building interior lighting power shall not exceed the interior lighting power allowance determined using either Standard 90.1-2019 Table G3.7 or Standard 90.1-2019 Table G3.8. | The total proposed building interior lighting power shall not exceed the interior lighting power allowance determined using either Standard 90.1-2019 Table G3.7 or Standard 90.1-2019 Table G3.8. | The total proposed building interior lighting power shall not exceed the interior lighting power allowance determined using either Standard 90.1-2019 Table G3.7 or Standard 90.1-2019 Table G3.8. | The total proposed building interior lighting power shall not exceed the interior lighting power allowance determined using either Standard 90.1-2019 Table G3.7 or Standard 90.1-2019 Table G3.8. | The total proposed building interior lighting power shall not exceed the interior lighting power allowance determined using either Standard 90.1-2019 Table G3.7 or Standard 90.1-2019 Table G3.8. | The total proposed building interior lighting power shall not exceed the interior lighting power allowance determined using either Standard 90.1-2019 Table G3.7 or Standard 90.1-2019 Table G3.8. | Interior lighting power for spaces in proposed building with hardwired lighting, including hotel/motel guest rooms and dormitory living quarters shall be >= the value prescribed by Standard 90.1-2019 in Table 9.6.1. Interior lighting power for dwelling units shall be >=0.60 W/ft2 | Interior lighting power for spaces in proposed building with hardwired lighting, including hotel/motel guest rooms and dormitory living quarters shall be >= the value prescribed by Standard 90.1-2019 in Table 9.6.1. Interior lighting power for dwelling units shall be >=0.60 W/ft2 | Interior lighting power for spaces in proposed building with hardwired lighting, including hotel/motel guest rooms and dormitory living quarters shall be >= the value prescribed by Standard 90.1-2019 in Table 9.6.1. Interior lighting power for dwelling units shall be >=0.60 W/ft2 | Interior lighting power for spaces in proposed building with hardwired lighting, including hotel/motel guest rooms and dormitory living quarters shall be >= the value prescribed by Standard 90.1-2019 in Table 9.6.1. Interior lighting power for dwelling units shall be >=0.60 W/ft2 | Where a complete lighting system exists, the actual lighting power for each thermal block shall be used in the model. Where a lighting system has been designed and submitted with design documents, lighting power shall be determined in accordance with Sections 9.1.3 and 9.1.4. Where lighting neither exists nor is submitted with design documents, lighting shall comply with but not exceed the requirements of Section 9. Lighting power shall be determined in accordance with the Building Area Method (Section 9.5.1) | Where a complete lighting system exists, the actual lighting power for each thermal block shall be used in the model. Where a lighting system has been designed and submitted with design documents, lighting power shall be determined in accordance with Sections 9.1.3 and 9.1.4. Where lighting neither exists nor is submitted with design documents, lighting shall comply with but not exceed the requirements of Section 9. Lighting power shall be determined in accordance with the Building Area Method (Section 9.5.1) | Where a complete lighting system exists, the actual lighting power for each thermal block shall be used in the model. Where a lighting system has been designed and submitted with design documents, lighting power shall be determined in accordance with Sections 9.1.3 and 9.1.4. Where lighting neither exists nor is submitted with design documents, lighting shall comply with but not exceed the requirements of Section 9. Lighting power shall be determined in accordance with the Building Area Method (Section 9.5.1) | Where a complete lighting system exists and where a lighting system has been designed and submitted with design documents, the baseline LPD is equal to expected value in Standard 90.1-2019 Table G3.7. Where lighting neither exists nor is submitted with design documents, baseline LPD shall be determined in accordance with Table G3-7 for "Office-Open Plan" space type. | Where a complete lighting system exists and where a lighting system has been designed and submitted with design documents, the baseline LPD is equal to expected value in Standard 90.1-2019 Table G3.7. Where lighting neither exists nor is submitted with design documents, baseline LPD shall be determined in accordance with Table G3-7 for "Office-Open Plan" space type. | Where a complete lighting system exists and where a lighting system has been designed and submitted with design documents, the baseline LPD is equal to expected value in Standard 90.1-2019 Table G3.7. Where lighting neither exists nor is submitted with design documents, baseline LPD shall be determined in accordance with Table G3-7 for "Office-Open Plan" space type. | Where a complete lighting system exists and where a lighting system has been designed and submitted with design documents, the baseline LPD is equal to expected value in Standard 90.1-2019 Table G3.7. Where lighting neither exists nor is submitted with design documents, baseline LPD shall be determined in accordance with Table G3-7 for "Office-Open Plan" space type. | Where a complete lighting system exists and where a lighting system has been designed and submitted with design documents, the baseline LPD is equal to expected value in Standard 90.1-2019 Table G3.7. Where lighting neither exists nor is submitted with design documents, baseline LPD shall be determined in accordance with Table G3-7 for "Office-Open Plan" space type. | Baseline building is required to be modeled with automatic shutoff controls in buildings >5000 ft2 | Baseline building is required to be modeled with automatic shutoff controls in buildings >5000 ft2 | Baseline building is required to be modeled with automatic shutoff controls in buildings >5000 ft2 | Baseline building shall not be modeled with daylighting control | Baseline building shall not be modeled with daylighting control | Automatic daylighting responsive controls shall be modeled directly in the proposed design or through schedule adjustments determined by a separate daylighting analysis. Modeling and schedule adjustments shall separately account for primary sidelighted areas, secondary sidelighted areas, and toplighted areas | Automatic daylighting responsive controls shall be modeled directly in the proposed design or through schedule adjustments determined by a separate daylighting analysis. Modeling and schedule adjustments shall separately account for primary sidelighted areas, secondary sidelighted areas, and toplighted areas | Automatic daylighting responsive controls shall be modeled directly in the proposed design or through schedule adjustments determined by a separate daylighting analysis. Modeling and schedule adjustments shall separately account for primary sidelighted areas, secondary sidelighted areas, and toplighted areas | Automatic daylighting responsive controls shall be modeled directly in the proposed design or through schedule adjustments determined by a separate daylighting analysis. Modeling and schedule adjustments shall separately account for primary sidelighted areas, secondary sidelighted areas, and toplighted areas | Automatic daylighting responsive controls shall be modeled directly in the proposed design or through schedule adjustments determined by a separate daylighting analysis. Modeling and schedule adjustments shall separately account for primary sidelighted areas, secondary sidelighted areas, and toplighted areas | Proposed building is modeled with additional occupancy sensor controls using occupancy sensor schedule reduction factors specified in Table G3.7. Proposed building has been modeled with 1.25 * occupancy sensor reduction factor (from Table G3.7) for spaces with manual-on and partial-on occupancy sensor controls and with with 30% occupancy sensor reduction factor for 'open plan' space with individually controlled workstation lighting | Proposed building is modeled with additional occupancy sensor controls using occupancy sensor schedule reduction factors specified in Table G3.7. Proposed building has been modeled with 1.25 * occupancy sensor reduction factor (from Table G3.7) for spaces with manual-on and partial-on occupancy sensor controls and with with 30% occupancy sensor reduction factor for 'open plan' space with individually controlled workstation lighting | Proposed building is modeled with additional occupancy sensor controls using occupancy sensor schedule reduction factors specified in Table G3.7. Proposed building has been modeled with 1.25 * occupancy sensor reduction factor (from Table G3.7) for spaces with manual-on and partial-on occupancy sensor controls and with with 30% occupancy sensor reduction factor for 'open plan' space with individually controlled workstation lighting | Proposed building is modeled with additional occupancy sensor controls using occupancy sensor schedule reduction factors specified in Table G3.7. Proposed building has been modeled with 1.25 * occupancy sensor reduction factor (from Table G3.7) for spaces with manual-on and partial-on occupancy sensor controls and with with 30% occupancy sensor reduction factor for 'open plan' space with individually controlled workstation lighting | Proposed building is modeled with additional occupancy sensor controls using occupancy sensor schedule reduction factors specified in Table G3.7. Proposed building has been modeled with 1.25 * occupancy sensor reduction factor (from Table G3.7) for spaces with manual-on and partial-on occupancy sensor controls and with with 30% occupancy sensor reduction factor for 'open plan' space with individually controlled workstation lighting | Proposed building is modeled with additional occupancy sensor controls using occupancy sensor schedule reduction factors specified in Table G3.7. Proposed building has been modeled with 1.25 * occupancy sensor reduction factor (from Table G3.7) for spaces with manual-on and partial-on occupancy sensor controls and with with 30% occupancy sensor reduction factor for 'open plan' space with individually controlled workstation lighting | Proposed building is modeled with additional occupancy sensor controls using occupancy sensor schedule reduction factors specified in Table G3.7. Proposed building has been modeled with 1.25 * occupancy sensor reduction factor (from Table G3.7) for spaces with manual-on and partial-on occupancy sensor controls and with with 30% occupancy sensor reduction factor for 'open plan' space with individually controlled workstation lighting | Proposed building is modeled with other programmable lighting controls through a 10% schedule reduction in buildings less than 5,000sq.ft. | Proposed building is modeled with other programmable lighting controls through a 10% schedule reduction in buildings less than 5,000sq.ft. | Proposed building is modeled with other programmable lighting controls through a 10% schedule reduction in buildings less than 5,000sq.ft.
standard | applicable_rmr | [9 empty] | Proposed Design | Proposed Design | Proposed Design | Proposed Design | Proposed Design | Proposed Design | Proposed Design | Proposed Design | Proposed Design | Proposed Design | Proposed Design | Proposed Design | Proposed Design | Proposed Design | Baseline Design | Baseline Design | Baseline Design | Baseline Design | Baseline Design | Baseline Design | Baseline Design | Baseline Design | Baseline Design | Baseline Design | Proposed Design | Proposed Design | Proposed Design | Proposed Design | Proposed Design | Proposed RMR | Proposed RMR | Proposed RMR | Proposed RMR | Proposed RMR | Proposed RMR | Proposed RMR | Proposed RMR | Proposed RMR | Proposed RMR
standard | rule_assertion | bar: a to c
standard | comparison_value | [9 empty] | Expected Value | Expected Value | Expected Value | Expected Value | Expected Value | Expected Value | Expected Value | User Design | User Design | User Design | User Design | Expected Value | Expected Value | Expected Value | Expected Value | Expected Value | Expected Value | Expected Value | Expected Value | Expected Value | Expected Value | Expected Value | Expected Value | Expected Value | Expected Value | Expected Value | Expected Value | Expected Value | Expected Value | Expected Value | Expected Value | Expected Value | Expected Value | Expected Value | Expected Value | Expected Value | Expected Value | Expected Value | Expected Value
standard | rule_dependency | bar: a to c
standard | mandatory_rule | [9 empty] | Full | Full | Full | Full | Full | Full | Full | Full | Full | Full | Full | Full | Full | Full | Full | Full | Full | Full | Full | Full | Full | Full | Full | Full | Full | Full | Full | Full | Full | Yes | Yes | Yes | Yes | Yes | Yes | Yes | Yes | Yes | Yes
standard | schema_version | [9 empty] | 0.0.29 | 0.0.29 | 0.0.29 | 0.0.29 | 0.0.29 | 0.0.29 | 0.0.29 | 0.0.29 | 0.0.29 | 0.0.29 | 0.0.29 | 0.0.29 | 0.0.29 | 0.0.29 | 0.0.29 | 0.0.29 | 0.0.29 | 0.0.29 | 0.0.29 | 0.0.29 | 0.0.29 | 0.0.29 | 0.0.29 | 0.0.29 | 0.0.29 | 0.0.29 | 0.0.29 | 0.0.29 | 0.0.29 | 0.0.29 | 0.0.29 | 0.0.29 | 0.0.29 | 0.0.29 | 0.0.29 | 0.0.29 | 0.0.29 | 0.0.29 | 0.0.29
template_lookup | [10 empty] | template-rule-6-1-a | template-rule-6-1-b | template-rule-6-1-c | template-rule-6-1-d | template-rule-6-1-e | template-rule-6-1-f | template-rule-6-1-g | template-rule-6-2-a | template-rule-6-2-b | template-rule-6-2-b | template-rule-6-2-b | template-rule-6-3 | template-rule-6-3 | template-rule-6-3 | template-rule-6-4 | template-rule-6-4 | template-rule-6-4 | template-rule-6-4 | template-rule-6-4 | template-rule-6-5 | template-rule-6-5 | template-rule-6-5-c | template-rule-6-6-a | template-rule-6-6-b | template-rule-6-7-a | template-rule-6-7-b | template-rule-6-7-c | template-rule-6-7-d | template-rule-6-7-e | template-rule-6-8 | template-rule-6-8 | template-rule-6-8 | template-rule-6-8 | template-rule-6-8 | template-rule-6-8 | template-rule-6-8 | template-rule-6-9 | template-rule-6-9 | template-rule-6-9-c
rmr_template | user | [9 empty] | a: true; b: true; c: true; d: true; a: true; b: true; c: true
rmr_template | proposed | [9 empty] | true | true | true | true | true | true | true | true | true | true | true | true | true | true | true | true | true | true | true | true | true | true |  |  | true | true | true | true | true | true | true | true | true | true | true | true | true | true | true
rmr_template | baseline | [9 empty] | a: true; b: true; c: true; d: true; e: true; a: true; b: true; c: true; a: true; b: true; a: true; b: true; d: true; e: true; f: true; g: true; h: true; a: true; b: true; c: true
rmr_template | json_template | id |  |  | ASHRAE229 | ASHRAE229 1 | - | id |  |  | ASHRAE229 1 | ASHRAE229 1 | ASHRAE229 1 | ASHRAE229 1 | ASHRAE229 1 | ASHRAE229 1 | ASHRAE229 1 | ASHRAE229 1 | ASHRAE229 1 | ASHRAE229 1 | ASHRAE229 1 | ASHRAE229 1 | ASHRAE229 1 | ASHRAE229 1 | ASHRAE229 1 | ASHRAE229 1 | ASHRAE229 1 | ASHRAE229 1 | ASHRAE229 1 | ASHRAE229 1 | ASHRAE229 1 | ASHRAE229 1 | ASHRAE229 1 | ASHRAE229 1 | ASHRAE229 1 | ASHRAE229 1 | ASHRAE229 1 | ASHRAE229 1 | ASHRAE229 1 | ASHRAE229 1 | ASHRAE229 1 | ASHRAE229 1 | ASHRAE229 1 | ASHRAE229 1 | ASHRAE229 1 | ASHRAE229 1 | ASHRAE229 1 | ASHRAE229 1 | ASHRAE229 1
rmr_template | json_template | calendar | is_leap_year |  | Calendar | N/A | ASHRAE229 1 | is_leap_year |  |  | a: FALSE; b: FALSE; c: FALSE; a: false; b: false; d: false; e: false; f: false; g: false; h: false; a: false; b: false; c: false
rmr_template | json_template | ruleset_model_descriptions[0] | id |  | RulesetModelInstance | RMR 1 | ASHRAE229 1 | id |  |  | RMD 1 | RMD 1 | RMD 1 | RMD 1 | RMD 1 | RMD 1 | RMD 1 | RMD 1 | RMD 1 | RMD 1 | RMD 1 | RMD 1 | RMD 1 | RMD 1 | RMD 1 | RMD 1 | RMD 1 | RMD 1 | RMD 1 | RMD 1 | RMD 1 | RMD 1 | RMD 1 | RMD 1 | RMD 1 | RMD 1 | RMD 1 | RMD 1 | RMD 1 | RMD 1 | RMD 1 | RMD 1 | RMD 1 | RMD 1 | RMD 1 | RMD 1 | RMD 1 | RMD 1 | RMD 1
rmr_template | json_template | JSON_PATH: buildings[0] | id |  | Building | Building 1 | RMR 1 | id |  |  | Building 1 | Building 1 | Building 1 | Building 1 | Building 1 | Building 1 | Building 1 | Building 1 | Building 1 | Building 1 | Building 1 | Building 1 | Building 1 | Building 1 | Building 1 | Building 1 | Building 1 | Building 1 | Building 1 | Building 1 | Building 1 | Building 1 | Building 1 | Building 1 | Building 1 | Building 1 | Building 1 | Building 1 | Building 1 | Building 1 | Building 1 | Building 1 | Building 1 | Building 1 | Building 1 | Building 1 | Building 1 | Building 1 | Building 1
rmr_template | json_template | JSON_PATH: buildings[0] | building_open_schedule |  | Building | Building 1 | RMR 1 | building_open_schedule |  |  | Building Open Schedule 1 | Building Open Schedule 1 | Building Open Schedule 1 | Building Open Schedule 1 | Building Open Schedule 1 | Building Open Schedule 1 | Building Open Schedule 1 | Building Open Schedule 1 | Building Open Schedule 1 | Building Open Schedule 1 | Building Open Schedule 1 | Building Open Schedule 1 | Building Open Schedule 1 | Building Open Schedule 1 | Building Open Schedule 1 | Building Open Schedule 1 | Building Open Schedule 1 | Building Open Schedule 1 | Building Open Schedule 1 | Building Open Schedule 1 | Building Open Schedule 1 | Building Open Schedule 1 | Building Open Schedule 1 | Building Open Schedule 1 | Building Open Schedule 1 | Building Open Schedule 1 | Building Open Schedule 1 | Building Open Schedule 1 | Building Open Schedule 1 | Building Open Schedule 1 | Building Open Schedule 1 | Building Open Schedule 1 | Building Open Schedule 1 | Building Open Schedule 1 | Building Open Schedule 1 | Building Open Schedule 1 | Building Open Schedule 1 | Building Open Schedule 1 | Building Open Schedule 1
rmr_template | json_template | JSON_PATH: building_segments[0] | id |  | BuildingSegment | Building Segment 1 | Building 1 | id |  |  | Building Segment 1 | Building Segment 1 | Building Segment 1 | Building Segment 1 | Building Segment 1 | Building Segment 1 | Building Segment 1 | Building Segment 1 | Building Segment 1 | Building Segment 1 | Building Segment 1 | Building Segment 1 | Building Segment 1 | Building Segment 1 | Building Segment 1 | Building Segment 1 | Building Segment 1 | Building Segment 1 | Building Segment 1 | Building Segment 1 | Building Segment 1 | Building Segment 1 | Building Segment 1 | Building Segment 1 | Building Segment 1 | Building Segment 1 | Building Segment 1 | Building Segment 1 | Building Segment 1 | Building Segment 1 | Building Segment 1 | Building Segment 1 | Building Segment 1 | Building Segment 1 | Building Segment 1 | Building Segment 1 | Building Segment 1 | Building Segment 1 | Building Segment 1
rmr_template | json_template | JSON_PATH: building_segments[0] | lighting_building_area_type |  | BuildingSegment | Building Segment 1 | Building 1 | lighting_building_area_type |  |  | a: HOTEL_MOTEL; b: HOTEL_MOTEL; e: HOTEL_MOTEL; f: HOTEL_MOTEL; a: OFFICE; b: OFFICE; c: OFFICE
rmr_template | json_template | JSON_PATH: building_segments[0] | is_all_new |  | BuildingSegment | Building Segment 1 | Building 1 | is_all_new |  |  | a: true; b: true; c: true; a: false; b: false; d: false; e: false; f: false; g: false; h: false
rmr_template | json_template | JSON_PATH: zones[0] | id |  | Zone | Zone 1 | Building Segment 1 | id |  |  | Thermal Zone 1 | Thermal Zone 1 | Thermal Zone 1 | Thermal Zone 1 | Thermal Zone 1 | Thermal Zone 1 | Thermal Zone 1 | Thermal Zone 1 | Thermal Zone 1 | Thermal Zone 1 | Thermal Zone 1 | Thermal Zone 1 | Thermal Zone 1 | Thermal Zone 1 | Thermal Zone 1 | Thermal Zone 1 | Thermal Zone 1 | Thermal Zone 1 | Thermal Zone 1 | Thermal Zone 1 | Thermal Zone 1 | Thermal Zone 1 | Thermal Zone 1 | Thermal Zone 1 | Thermal Zone 1 | Thermal Zone 1 | Thermal Zone 1 | Thermal Zone 1 | Thermal Zone 1 | Thermal Zone 1 | Thermal Zone 1 | Thermal Zone 1 | Thermal Zone 1 | Thermal Zone 1 | Thermal Zone 1 | Thermal Zone 1 | Thermal Zone 1 | Thermal Zone 1 | Thermal Zone 1
rmr_template | json_template | JSON_PATH: zones[0] | volume |  | Zone | Zone 1 | Building Segment 1 | volume | volume | ft3 | 9020 | 8528 | 9020 | 8528 | 9020 | 8528 | 9020 |  |  |  |  | 1200 | 1200 | 1200 | 12000 | 12000 | 12000 | 12000 | 12000 | 62400 | 62400 | 52800 | [7 empty] | 10000 | 10000 | 10000 | 10000 | 10000 | 10000 | 10000 | 10000 | 10000 | 12000
rmr_template | json_template | JSON_PATH: zones[0] | thermostat_cooling_setpoint_schedule |  | Zone | Zone 1 | Building Segment 1 | thermostat_cooling_setpoint_schedule |  |  | Cooling Setpoint Schedule 1 | Cooling Setpoint Schedule 1 | Cooling Setpoint Schedule 1 | Cooling Setpoint Schedule 1 | Cooling Setpoint Schedule 1 | Cooling Setpoint Schedule 1 | Cooling Setpoint Schedule 1 | Cooling Setpoint Schedule 1 | Cooling Setpoint Schedule 1 | Cooling Setpoint Schedule 1 | Cooling Setpoint Schedule 1 | Cooling Setpoint Schedule 1 | Cooling Setpoint Schedule 1 | Cooling Setpoint Schedule 1 | Cooling Setpoint Schedule 1 | Cooling Setpoint Schedule 1 | Cooling Setpoint Schedule 1 | Cooling Setpoint Schedule 1 | Cooling Setpoint Schedule 1 | Cooling Setpoint Schedule 1 | Cooling Setpoint Schedule 1 | Cooling Setpoint Schedule 1 | Cooling Setpoint Schedule 1 | Cooling Setpoint Schedule 1 | Cooling Setpoint Schedule 1 | Cooling Setpoint Schedule 1 | Cooling Setpoint Schedule 1 | Cooling Setpoint Schedule 1 | Cooling Setpoint Schedule 1 | Cooling Setpoint Schedule 1 | Cooling Setpoint Schedule 1 | Cooling Setpoint Schedule 1 | Cooling Setpoint Schedule 1 | Cooling Setpoint Schedule 1 | Cooling Setpoint Schedule 1 | Cooling Setpoint Schedule 1 | Required Schedule 1 | Required Schedule 1 | Cooling Setpoint Schedule 1
rmr_template | json_template | JSON_PATH: zones[0] | thermostat_heating_setpoint_schedule |  | Zone | Zone 1 | Building Segment 1 | thermostat_heating_setpoint_schedule |  |  | Heating Setpoint Schedule 1 | Heating Setpoint Schedule 1 | Heating Setpoint Schedule 1 | Heating Setpoint Schedule 1 | Heating Setpoint Schedule 1 | Heating Setpoint Schedule 1 | Heating Setpoint Schedule 1 | Heating Setpoint Schedule 1 | Heating Setpoint Schedule 1 | Heating Setpoint Schedule 1 | Heating Setpoint Schedule 1 | Heating Setpoint Schedule 1 | Heating Setpoint Schedule 1 | Heating Setpoint Schedule 1 | Heating Setpoint Schedule 1 | Heating Setpoint Schedule 1 | Heating Setpoint Schedule 1 | Heating Setpoint Schedule 1 | Heating Setpoint Schedule 1 | Heating Setpoint Schedule 1 | Heating Setpoint Schedule 1 | Heating Setpoint Schedule 1 | Heating Setpoint Schedule 1 | Heating Setpoint Schedule 1 | Heating Setpoint Schedule 1 | Heating Setpoint Schedule 1 | Heating Setpoint Schedule 1 | Heating Setpoint Schedule 1 | Heating Setpoint Schedule 1 | Heating Setpoint Schedule 1 | Heating Setpoint Schedule 1 | Heating Setpoint Schedule 1 | Heating Setpoint Schedule 1 | Heating Setpoint Schedule 1 | Heating Setpoint Schedule 1 | Heating Setpoint Schedule 1 | Required Schedule 1 | Required Schedule 1 | Heating Setpoint Schedule 1
rmr_template | json_template | JSON_PATH: spaces[0] | id |  | Space | Space 1 | Zone 1 | id |  |  | Space 1 | Space 1 | Space 1 | Space 1 | Space 1 | Space 1 | Space 1 | Space 1 | Space 1 | Space 1 | Space 1 | Space 1 | Space 1 | Space 1 | Space 1 | Space 1 | Space 1 | Space 1 | Space 1 | Space 1 | Space 1 | Space 1 | Space 1 | Space 1 | Space 1 | Space 1 | Space 1 | Space 1 | Space 1 | Space 1 | Space 1 | Space 1 | Space 1 | Space 1 | Space 1 | Space 1 | Space 1 | Space 1 | Space 1
rmr_template | json_template | JSON_PATH: spaces[0] | lighting_space_type |  | Space | Space 1 | Zone 1 | lighting_space_type |  |  | a: GUEST_ROOM; b: GUEST_ROOM; c: GUEST_ROOM; d: GUEST_ROOM; a: OFFICE_ENCLOSED; b: OFFICE_ENCLOSED; c: OFFICE_ENCLOSED; a: OFFICE_ENCLOSED; b: OFFICE_ENCLOSED; d: OFFICE_ENCLOSED; e: OFFICE_ENCLOSED; f: OFFICE_ENCLOSED; g: OFFICE_ENCLOSED; h: OFFICE_ENCLOSED; a: OFFICE_ENCLOSED; b: OFFICE_ENCLOSED; c: AUDIENCE_SEATING_AREA_AUDITORIUM
rmr_template | json_template | JSON_PATH: spaces[0] | floor_area |  | Space | Space 1 | Zone 1 | floor_area | area | ft2 | 100 | 40 | 100 | 40 | 100 | 40 | 100 | 920 | 920 | 920 | 920 | 100 | 100 | 100 | 1000 | 1000 | 1000 | 1000 | 1000 | 2300 | 2300 | 2300 | 1000 | 1000 | 1000 | 1000 | 1000 | 1000 | 1000 | 1000 | 1000 | 1000 | 1000 | 1000 | 1000 | 1000 | 1000 | 1000 | 1000
rmr_template | json_template | JSON_PATH: spaces[0] | status_type |  | Space | Space 1 | Zone 1 | status_type
rmr_template | json_template | JSON_PATH: spaces[0] | occupant_multiplier_schedule |  | Space | Space 1 | Zone 1 | occupant_multiplier_schedule |  |  | Occupancy Schedule 1 | Occupancy Schedule 1 | Occupancy Schedule 1 | Occupancy Schedule 1 | Occupancy Schedule 1 | Occupancy Schedule 1 | Occupancy Schedule 1 | Occupancy Schedule 1 | Occupancy Schedule 1 | Occupancy Schedule 1 | Occupancy Schedule 1 | Occupancy Schedule 1 | Occupancy Schedule 1 | Occupancy Schedule 1 | Occupancy Schedule 1 | Occupancy Schedule 1 | Occupancy Schedule 1 | Occupancy Schedule 1 | Occupancy Schedule 1 | Occupancy Schedule 1 | Occupancy Schedule 1 | Occupancy Schedule 1 | Occupancy Schedule 1 | Occupancy Schedule 1 | Occupancy Schedule 1 | Occupancy Schedule 1 | Occupancy Schedule 1 | Occupancy Schedule 1 | Occupancy Schedule 1 | Required Schedule 1 | Required Schedule 1 | Required Schedule 1 | Required Schedule 1 | Required Schedule 1 | Required Schedule 1 | Required Schedule 1 | Required Schedule 1 | Required Schedule 1 | Occupancy Schedule 1
rmr_template | json_template | JSON_PATH: spaces[1] | id |  | Space | Space 2 | Zone 1 | id |  |  | a: Space 2; b: Space 2; c: Space 2; d: Space 2; e: Space 2; f: Space 2; g: Space 2; a: Space 2; b: Space 2; c: Space 2; d: Space 2; a: Space 2; b: Space 2; c: Space 2; a: Space 2; b: Space 2; c: Space 2
rmr_template | json_template | JSON_PATH: spaces[1] | lighting_space_type |  | Space | Space 2 | Zone 1 | lighting_space_type |  |  | a: LOBBY_HOTEL; b: LOBBY_HOTEL; c: LOBBY_HOTEL; d: LOBBY_HOTEL; a: OFFICE_ENCLOSED; b: OFFICE_ENCLOSED; c: OFFICE_ENCLOSED
rmr_template | json_template | JSON_PATH: spaces[1] | floor_area |  | Space | Space 2 | Zone 1 | floor_area | area | ft2 | a: 1000; b: 1000; c: 1000; d: 1000; e: 1000; f: 1000; g: 1000; a: 1000; b: 1000; c: 1000; d: 1000; a: 1000; b: 1000; c: 1000; a: 2900; b: 2900; c: 2100
rmr_template | json_template | JSON_PATH: spaces[1] | occupant_multiplier_schedule |  | Space | Space 2 | Zone 1 | occupant_multiplier_schedule |  |  | a: Required Schedule 1; b: Required Schedule 1; c: Required Schedule 1; d: Required Schedule 1; e: Required Schedule 1; f: Required Schedule 1; g: Required Schedule 1; a: Required Schedule 1; b: Required Schedule 1; c: Required Schedule 1; d: Required Schedule 1; a: Occupancy Schedule 2; b: Occupancy Schedule 2; c: Occupancy Schedule 2; a: Occupancy Schedule 2; b: Occupancy Schedule 2; c: Occupancy Schedule 2
rmr_template | json_template | JSON_PATH: spaces[0] | interior_lighting[0] | id | InteriorLighting | Lighting 1 | Space 1 | id |  |  | Guest Room Lighting | Guest Room Lighting | Guest Room Lighting | Guest Room Lighting | Guest Room Lighting | Guest Room Lighting | Guest Room Lighting | Space 1 Lighting 1 | Space 1 Lighting 1 | Space 1 Lighting 1 | Space 1 Lighting 1 | Guest Room Lighting | Guest Room Lighting | Guest Room Lighting | Space 1 Lighting 1 | Space 1 Lighting 1 | Space 1 Lighting 1 | Space 1 Lighting 1 | Space 1 Lighting 1 | Space 1 Lighting 1 | Space 1 Lighting 1 | Space 1 Lighting 1 | Lighting 1 | Lighting 1 | Lighting 1 | Lighting 1 | Lighting 1 | Lighting 1 | Lighting 1 | Lighting 1 | Lighting 1 | Lighting 1 | Lighting 1 | Lighting 1 | Lighting 1 | Lighting 1 | Lighting 1 | Lighting 1 | Lighting 1
rmr_template | json_template | JSON_PATH: spaces[0] | interior_lighting[0] | power_per_area | InteriorLighting | Lighting 1 | Space 1 | power_per_area | power_density | W/ft2 | a: 0.41; b: 1.3; c: 0.41; d: 1.3; e: 0.9; f: 1.3; g: 0.41; a: 1.3; b: 1.3; c: 1.3; a: 1; b: 1; d: 1; e: 1; f: 1; g: 1; h: 1; a: 1; b: 1; c: 1
rmr_template | json_template | JSON_PATH: spaces[0] | interior_lighting[0] | daylighting_control_type | InteriorLighting | Lighting 1 | Space 1 | daylighting_control_type |  |  | a: NONE; b: STEPPED; a: STEPPED; b: STEPPED; c: NONE; d: STEPPED; e: NONE
rmr_template | json_template | JSON_PATH: spaces[0] | interior_lighting[0] | occupancy_control_type | InteriorLighting | Lighting 1 | Space 1 | occupancy_control_type |  |  | a: NONE; b: NONE; c: NONE; d: NONE; e: NONE; a: MANUAL_ON; b: MANUAL_ON; d: MANUAL_ON; e: MANUAL_ON; f: MANUAL_ON; g: FULL_AUTO_ON; h: FULL_AUTO_ON
rmr_template | json_template | JSON_PATH: spaces[0] | interior_lighting[0] | lighting_multiplier_schedule | InteriorLighting | Lighting 1 | Space 1 | lighting_multiplier_schedule |  |  | Required Schedule 1 | Required Schedule 1 | Required Schedule 1 | Required Schedule 1 | Required Schedule 1 | Required Schedule 1 | Required Schedule 1 | Space 1 Lighting Schedule 1 | Space 1 Lighting Schedule 1 | Space 1 Lighting Schedule 1 | Space 1 Lighting Schedule 1 | Guest Room Lighting Schedule 1 | Guest Room Lighting Schedule 1 | Guest Room Lighting Schedule 1 | Space 1 Lighting Schedule 1 | Space 1 Lighting Schedule 1 | Space 1 Lighting Schedule 1 | Space 1 Lighting Schedule 1 | Space 1 Lighting Schedule 1 |  |  |  | Lighting Schedule | Lighting Schedule | Lighting Schedule | Lighting Schedule | Lighting Schedule | Lighting Schedule | Lighting Schedule | Lighting Schedule | Lighting Schedule | Lighting Schedule | Lighting Schedule | Lighting Schedule | Lighting Schedule | Lighting Schedule | Lighting Schedule | Lighting Schedule | Lighting Schedule
rmr_template | json_template | JSON_PATH: spaces[0] | interior_lighting[0] | are_schedules_used_for_modeling_daylighting_control | InteriorLighting | Lighting 1 | Space 1 | are_schedules_used_for_modeling_daylighting_control |  |  | a: FALSE; b: TRUE; c: FALSE; d: FALSE; e: FALSE; a: FALSE; b: FALSE; c: true
rmr_template | json_template | JSON_PATH: spaces[0] | interior_lighting[0] | are_schedules_used_for_modeling_occupancy_control | InteriorLighting | Lighting 1 | Space 1 | are_schedules_used_for_modeling_occupancy_control |  |  | a: true; b: true; d: true; e: true; f: true; g: true; h: true
rmr_template | json_template | JSON_PATH: spaces[0] | interior_lighting[1] | id | InteriorLighting | Lighting 1 | Space 1 | id
rmr_template | json_template | JSON_PATH: spaces[0] | interior_lighting[1] | power_per_area | InteriorLighting | Lighting 1 | Space 1 | power_per_area | power_density | W/ft2
rmr_template | json_template | JSON_PATH: spaces[0] | interior_lighting[1] | lighting_multiplier_schedule | InteriorLighting | Lighting 1 | Space 1 | lighting_multiplier_schedule
rmr_template | json_template | JSON_PATH: spaces[1] | interior_lighting[0] | id | InteriorLighting | Lighting 1 | Space 2 | id |  |  | a: Hotel Lobby Lighting; b: Hotel Lobby Lighting; c: Hotel Lobby Lighting; d: Hotel Lobby Lighting; e: Hotel Lobby Lighting; f: Hotel Lobby Lighting; g: Hotel Lobby Lighting; a: Space 2 Lighting 1; b: Space 2 Lighting 1; c: Space 2 Lighting 1; d: Space 2 Lighting 1; a: Hotel Lobby Lighting; b: Hotel Lobby Lighting; c: Hotel Lobby Lighting; a: Space 2 Lighting 1; b: Space 2 Lighting 1; c: Space 2 Lighting 1
rmr_template | json_template | JSON_PATH: spaces[1] | interior_lighting[0] | power_per_area | InteriorLighting | Lighting 1 | Space 2 | power_per_area | power_density | W/ft2 | a: 1.1; b: 1.5; c: 1.1; d: 1.5; e: 0.9; f: 1.1; g: 1.1; a: 1.4; b: 1.4; c: 1.4
rmr_template | json_template | JSON_PATH: spaces[1] | interior_lighting[0] | lighting_multiplier_schedule | InteriorLighting | Lighting 1 | Space 2 | lighting_multiplier_schedule |  |  | a: Required Schedule 1; b: Required Schedule 1; c: Required Schedule 1; d: Required Schedule 1; e: Required Schedule 1; f: Required Schedule 1; g: Required Schedule 1; a: Required Schedule 1; b: Required Schedule 1; c: Required Schedule 1; d: Required Schedule 1; a: Hotel Lobby Lighting Schedule; b: Hotel Lobby Lighting Schedule; c: Hotel Lobby Lighting Schedule
rmr_template | json_template | JSON_PATH:schedules[0] | id |  | Schedule | Schedule 1 | RMR 1 | id |  |  | a: Lighting Schedule; b: Lighting Schedule; d: Lighting Schedule; e: Lighting Schedule; f: Lighting Schedule; g: Lighting Schedule; h: Lighting Schedule; a: Lighting Schedule; b: Lighting Schedule; c: Lighting Schedule
rmr_template | json_template | JSON_PATH:schedules[0] | hourly_values |  | Schedule | Schedule 1 | RMR 1 | hourly_values
rmr_template | json_template | JSON_PATH:schedules[1] | id |  | Schedule | Schedule 2 | RMR 1 | id |  |  | a: Building Open Schedule 1; b: Building Open Schedule 1; d: Building Open Schedule 1; e: Building Open Schedule 1; f: Building Open Schedule 1; g: Building Open Schedule 1; h: Building Open Schedule 1; a: Building Open Schedule 1; b: Building Open Schedule 1; c: Building Open Schedule 1
rmr_template | json_template | JSON_PATH:schedules[1] | hourly_values |  | Schedule | Schedule 2 | RMR 1 | hourly_values |  |  | a: SCHEDULE:CONSTANT-1.0; b: SCHEDULE:CONSTANT-1.0; d: SCHEDULE:CONSTANT-1.0; e: SCHEDULE:CONSTANT-1.0; f: SCHEDULE:CONSTANT-1.0; g: SCHEDULE:CONSTANT-1.0; h: SCHEDULE:CONSTANT-1.0; a: SCHEDULE:CONSTANT-0.0; b: SCHEDULE:CONSTANT-1.0; c: SCHEDULE:CONSTANT-1.0
rmr_template | json_template | JSON_PATH: surfaces[0] | id |  | Surface | Surface 1 | Zone 1 | id |  |  | a: surface_1; b: surface_1; c: surface_1; d: surface_1; e: surface_1
rmr_template | json_template | JSON_PATH: surfaces[0] | adjacent_to |  | Surface | Surface 1 | Zone 1 | adjacent_to |  |  | a: EXTERIOR; b: EXTERIOR; c: EXTERIOR; d: EXTERIOR; e: INTERIOR
rmr_template | json_template | JSON_PATH: surfaces[0] | tilt |  | Surface | Surface 1 | Zone 1 | tilt
rmr_template | json_template | JSON_PATH: surfaces[0] | azimuth |  | Surface | Surface 1 | Zone 1 | azimuth
rmr_template | json_template | JSON_PATH: surfaces[0] | subsurfaces[0] | id | SubSurface | SubSurface 1 | Surface 1 | id |  |  | a: window_1; b: window_1; c: window_1; d: window_1; e: window_1
rmr_template | json_template | JSON_PATH: surfaces[0] | subsurfaces[0] | classification | SubSurface | SubSurface 1 | Surface 1 | classification |  |  | a: WINDOW; b: WINDOW; c: WINDOW; d: DOOR; e: WINDOW
rmr_template | json_template | JSON_PATH: surfaces[0] | subsurfaces[0] | glazed_area | SubSurface | SubSurface 1 | Surface 1 | glazed_area | area | ft2
rmr_template | json_template | JSON_PATH: surfaces[0] | subsurfaces[0] | opaque_area | SubSurface | SubSurface 1 | Surface 1 | opaque_area | area | ft2
rmr_template | json_template | JSON_PATH: surfaces[1] | id |  | Surface | Surface 1 | Zone 1 | id |  |  | b: surface_2; c: surface_2; d: surface_2
rmr_template | json_template | JSON_PATH: surfaces[1] | adjacent_to |  | Surface | Surface 1 | Zone 1 | adjacent_to |  |  | b: EXTERIOR; c: EXTERIOR; d: EXTERIOR
rmr_template | json_template | JSON_PATH: surfaces[1] | tilt |  | Surface | Surface 1 | Zone 1 | tilt
rmr_template | json_template | JSON_PATH: surfaces[1] | azimuth |  | Surface | Surface 1 | Zone 1 | azimuth
rmr_template | json_template | JSON_PATH: surfaces[1] | subsurfaces[0] | id | Surface | Surface 1 | Zone 1 | id |  |  | b: window_2; c: window_2
rmr_transformations | user | JSON_PATH: building_segments[0] | lighting_building_area_type |  | BuildingSegment | Building Segment 1 | Building 1 | lighting_building_area_type |  |  | a: HOTEL_MOTEL; b: HOTEL_MOTEL; c: HOTEL_MOTEL
rmr_transformations | user | JSON_PATH: spaces[0] | lighting_space_type |  | Space | Space 1 | Zone 1 | lighting_space_type |  |  | a: DORMITORY_LIVING_QUARTERS; b: DORMITORY_LIVING_QUARTERS; c: DWELLING_UNIT; d: LIBRARY_READING_AREA; a: GUEST_ROOM; b: GUEST_ROOM; c: GUEST_ROOM
rmr_transformations | user | JSON_PATH: spaces[1] | lighting_space_type |  | Space | Space 2 | Zone 1 | lighting_space_type |  |  | a: GUEST_ROOM; b: GUEST_ROOM; c: DWELLING_UNIT; d: LIBRARY_READING_AREA; a: LOBBY_HOTEL; b: LOBBY_HOTEL; c: LOBBY_HOTEL
rmr_transformations | user | JSON_PATH: spaces[0] | interior_lighting[0] | lighting_multiplier_schedule | Space | Space 1 | Zone 1 | lighting_multiplier_schedule
rmr_transformations | user | JSON_PATH: spaces[1] | interior_lighting[0] | lighting_multiplier_schedule | Space | Space 2 | Zone 1 | lighting_multiplier_schedule
rmr_transformations | user | JSON_PATH: spaces[0] | interior_lighting[0] | power_per_area | InteriorLighting | Lighting 1 | Space 1 | power_per_area | power_density | W/ft2 | a: 1.11; b: 1.11; c: 0.6; d: 0.6; a: 0.35; b: 0.22; c: 0.44
rmr_transformations | user | JSON_PATH: spaces[0] | interior_lighting[1] | power_per_area | InteriorLighting | Lighting 2 | Space 1 | power_per_area | power_density | W/ft2
rmr_transformations | user | JSON_PATH: spaces[1] | interior_lighting[0] | power_per_area | InteriorLighting | Lighting 3 | Space 2 | power_per_area | power_density | W/ft2 | a: 0.92; b: 0.92; c: 0.9; d: 0.9; a: 0.85; b: 0.65; c: 0.44
rmr_transformations | user | JSON_PATH:schedules[0] | id |  | Schedule | Schedule 1 | RMR 1 | id
rmr_transformations | user | JSON_PATH:schedules[0] | hourly_values |  | Schedule | Schedule 1 | RMR 1 | hourly_values
rmr_transformations | user | JSON_PATH:schedules[1] | id |  | Schedule | Schedule 2 | RMR 1 | id
rmr_transformations | user | JSON_PATH:schedules[1] | hourly_values |  | Schedule | Schedule 2 | RMR 1 | hourly_values
rmr_transformations | proposed | JSON_PATH: building_segments[0] | lighting_building_area_type |  | BuildingSegment | Building Segment 1 | Building 1 | lighting_building_area_type |  |  | a: HOTEL_MOTEL; b: HOTEL_MOTEL; c: HOTEL_MOTEL; a: OFFICE; b: OFFICE; c: OFFICE; d: OFFICE; e: OFFICE
rmr_transformations | proposed | JSON_PATH: spaces[0] | lighting_space_type |  | Space | Space 1 | Zone 1 | lighting_space_type |  |  | a: DORMITORY_LIVING_QUARTERS; b: DORMITORY_LIVING_QUARTERS; c: DWELLING_UNIT; d: LIBRARY_READING_AREA; a: GUEST_ROOM; b: GUEST_ROOM; c: GUEST_ROOM; a: OFFICE_ENCLOSED; b: OFFICE_ENCLOSED; c: OFFICE_ENCLOSED
rmr_transformations | proposed | JSON_PATH: spaces[1] | lighting_space_type |  | Space | Space 2 | Zone 1 | lighting_space_type |  |  | a: GUEST_ROOM; b: GUEST_ROOM; c: DWELLING_UNIT; d: LIBRARY_READING_AREA; a: LOBBY_HOTEL; b: LOBBY_HOTEL; c: LOBBY_HOTEL
rmr_transformations | proposed | JSON_PATH: spaces[0] | interior_lighting[0] | lighting_multiplier_schedule | Space | Space 1 | Zone 1 | lighting_multiplier_schedule |  |  | a: Office Schedule; b: Office Schedule; c: Office Schedule
rmr_transformations | proposed | JSON_PATH: spaces[1] | interior_lighting[0] | lighting_multiplier_schedule | Space | Space 2 | Zone 1 | lighting_multiplier_schedule |  |  | a: Office Schedule; b: Office Schedule; c: Office Schedule
rmr_transformations | proposed | JSON_PATH: spaces[0] | interior_lighting[0] | power_per_area | InteriorLighting | Lighting 1 | Space 1 | power_per_area | power_density | W/ft2 | a: 1.11; b: 1.21; c: 0.6; d: 0.6; a: 0.35; b: 0.35; c: 0.56; a: 0.45; b: 0.45; c: 0.45; d: 0.64; e: 0.45
rmr_transformations | proposed | JSON_PATH: spaces[0] | interior_lighting[1] | power_per_area | InteriorLighting | Lighting 2 | Space 1 | power_per_area | power_density | W/ft2
rmr_transformations | proposed | JSON_PATH: spaces[1] | interior_lighting[0] | power_per_area | InteriorLighting | Lighting 3 | Space 2 | power_per_area | power_density | W/ft2 | a: 0.92; b: 1.01; c: 0.9; d: 0.9; a: 0.85; b: 0.85; c: 0.56
rmr_transformations | proposed | JSON_PATH:schedules[0] | id |  | Schedule | Schedule 1 | RMR 1 | id |  |  | a: Office Schedule; b: Office Schedule; c: Office Schedule
rmr_transformations | proposed | JSON_PATH:schedules[0] | hourly_values |  | Schedule | Schedule 1 | RMR 1 | hourly_values |  |  | a: SCHEDULE:LIBRARY-Office_Occupancy; b: SCHEDULE:LIBRARY-Office_Occupancy; c: SCHEDULE:LIBRARY-Office_Occupancy; a: SCHEDULE:CONSTANT-0.625; b: SCHEDULE:CONSTANT-0.25; d: SCHEDULE:CONSTANT-0.75; e: SCHEDULE:CONSTANT-0.625; f: SCHEDULE:CONSTANT-0.25; g: SCHEDULE:CONSTANT-0.7; h: SCHEDULE:CONSTANT-0.25; a: SCHEDULE:CONSTANT-0.625; b: SCHEDULE:CONSTANT-0.625; c: SCHEDULE:CONSTANT-0.625
rmr_transformations | proposed | JSON_PATH:schedules[1] | id |  | Schedule | Schedule 2 | RMR 1 | id |  |  | a: Building Open Schedule 1; b: Building Open Schedule 1; c: Building Open Schedule 1
rmr_transformations | proposed | JSON_PATH:schedules[1] | hourly_values |  | Schedule | Schedule 2 | RMR 1 | hourly_values |  |  | a: SCHEDULE:CONSTANT-0; b: SCHEDULE:CONSTANT-0; c: SCHEDULE:CONSTANT-0
rmr_transformations | baseline | JSON_PATH: building_segments[0] | lighting_building_area_type |  | BuildingSegment | Building Segment 1 | Building 1 | lighting_building_area_type |  |  | a: OFFICE; b: OFFICE; c: OFFICE; d: OFFICE; e: OFFICE
rmr_transformations | baseline | JSON_PATH: spaces[0] | lighting_space_type |  | Space | Space 1 | Zone 1 | lighting_space_type |  |  | b: OFFICE_ENCLOSED; c: OFFICE_ENCLOSED
rmr_transformations | baseline | JSON_PATH: spaces[1] | lighting_space_type |  | Space | Space 2 | Zone 1 | lighting_space_type
rmr_transformations | baseline | JSON_PATH: spaces[0] | interior_lighting[0] | lighting_multiplier_schedule | Space | Space 1 | Zone 1 | lighting_multiplier_schedule |  |  | a: Office Schedule; b: Office Schedule; c: Office Schedule
rmr_transformations | baseline | JSON_PATH: spaces[1] | interior_lighting[0] | lighting_multiplier_schedule | Space | Space 2 | Zone 1 | lighting_multiplier_schedule |  |  | a: Office Schedule; b: Office Schedule; c: Office Schedule
rmr_transformations | baseline | JSON_PATH: spaces[0] | interior_lighting[0] | power_per_area | InteriorLighting | Lighting 1 | Space 1 | power_per_area | power_density | W/ft2 | a: 0.74; b: 1.1; c: 1.3; d: 1.1; e: 1.3
rmr_transformations | baseline | JSON_PATH: spaces[0] | interior_lighting[1] | power_per_area | InteriorLighting | Lighting 2 | Space 1 | power_per_area | power_density | W/ft2
rmr_transformations | baseline | JSON_PATH: spaces[1] | interior_lighting[0] | power_per_area | InteriorLighting | Lighting 3 | Space 2 | power_per_area | power_density | W/ft2
rmr_transformations | baseline | JSON_PATH:schedules[0] | id |  | Schedule | Schedule 1 | RMR 1 | id |  |  | a: Office Schedule; b: Office Schedule; c: Office Schedule
rmr_transformations | baseline | JSON_PATH:schedules[0] | hourly_values |  | Schedule | Schedule 1 | RMR 1 | hourly_values |  |  | a: SCHEDULE:LIBRARY-Office_Occupancy; b: SCHEDULE:CONSTANT-1; c: SCHEDULE:LIBRARY-Office_Occupancy; a: SCHEDULE:CONSTANT-1; b: SCHEDULE:CONSTANT-0.625; d: SCHEDULE:CONSTANT-0.25; e: SCHEDULE:CONSTANT-1; f: SCHEDULE:CONSTANT-0.75; g: SCHEDULE:CONSTANT-1; h: SCHEDULE:CONSTANT-0.625; a: SCHEDULE:CONSTANT-0.625; b: SCHEDULE:CONSTANT-1.0; c: SCHEDULE:CONSTANT-0.625
rmr_transformations | baseline | JSON_PATH:schedules[1] | id |  | Schedule | Schedule 2 | RMR 1 | id |  |  | a: Building Open Schedule 1; b: Building Open Schedule 1; c: Building Open Schedule 1
rmr_transformations | baseline | JSON_PATH:schedules[1] | hourly_values |  | Schedule | Schedule 2 | RMR 1 | hourly_values |  |  | a: SCHEDULE:CONSTANT-0; b: SCHEDULE:CONSTANT-0; c: SCHEDULE:CONSTANT-0
Note on AE1: [Threaded comment] Your version of Excel allows you to read this threaded comment; however, any edits to it will get removed if the file is opened in a newer version of Excel. Learn more: https://go.microsoft.com/fwlink/?linkid=870924 Comment: Might require a review! Check Re: Lighting TCDs email chain from 6/14/22 for answer
Note on Y81: [Threaded comment] Your version of Excel allows you to read this threaded comment; however, any edits to it will get removed if the file is opened in a newer version of Excel. Learn more: https://go.microsoft.com/fwlink/?linkid=870924 Comment: Changed from 0.56 to make space 2 fall into undetermined case.
Note on AB103: [Threaded comment] Your version of Excel allows you to read this threaded comment; however, any edits to it will get removed if the file is opened in a newer version of Excel. Learn more: https://go.microsoft.com/fwlink/?linkid=870924 Comment: should be 1.1 to pass.
Note on AC103: [Threaded comment] Your version of Excel allows you to read this threaded comment; however, any edits to it will get removed if the file is opened in a newer version of Excel. Learn more: https://go.microsoft.com/fwlink/?linkid=870924 Comment: this should be 1.1. for spaces not designed (open plan office)

## TCDs_Original
key1 | key2 | key3 | key4 | key5 | data_group | object_id | parent_id | data_element | unit_type | units | rule-6-1-a | rule-6-1-b | rule-6-1-c | rule-6-1-d | rule-6-1-e | rule-6-1-f | rule-6-1-g | rule-6-2-a | rule-6-2-b | rule-6-3-a | rule-6-3-b | rule-6-3-c | rule-6-4-a | rule-6-4-b | rule-6-4-c | rule-6-4-d | rule-6-4-e | rule-6-5-a | rule-6-5-b | rule-6-5-c | rule-6-6-a | rule-6-6-b | rule-6-7-a | rule-6-7-b | rule-6-7-c | rule-6-7-d | rule-6-7-e | rule-6-8-a | rule-6-8-b | rule-6-8-c | rule-6-8-d | rule-6-9-a | rule-6-9-b | rule-6-9-c
Section | [10 empty] | 6 | 6 | 6 | 6 | 6 | 6 | 6 | 6 | 6 | 6 | 6 | 6 | 6 | 6 | 6 | 6 | 6 | 6 | 6 | 6 | 6 | 6 | 6 | 6 | 6 | 6 | 6 | 6 | 6 | 6 | 6 | 6 | 6 | 6
Rule | [10 empty] | 1 | 1 | 1 | 1 | 1 | 1 | 1 | 2 | 2 | 3 | 3 | 3 | 4 | 4 | 4 | 4 | 4 | 5 | 5 | 5 | 6 | 6 | 7 | 7 | 7 | 7 | 7 | 8 | 8 | 8 | 8 | 9 | 9 | 9
Test | [10 empty] | a | b | c | d | e | f | g | a | b | a | b | c | a | b | c | d | e | a | b | c | a | b | a | b | c | d | e | a | b | c | d | a | b | c
Notes | [10 empty] | a: Case 1 in 6.1 RDS; b: Case 2 in 6.1 RDS; c: Case 3 in 6.1 RDS; d: Case 4 in 6.1 RDS; e: Case 5 in 6.1 RDS; f: Case 6 in 6.1 RDS; g: Case 7 in 6.1 RDS; a: Case 1 in RDS; b: Case 2 in RDS; c: Case 3 in RDS; a: Case 1 in RDS; b: Case 2 in RDS; c: Case 3 in RDS; d: Case 4 in RDS; e: Case 4 in RDS; a: Case 1 in RDS; b: Case 2 in RDS; c: Case 3 in RDS; d: Case 4 in RDS; e: Case 5 in RDS
test_description | [10 empty] | Project has one building segment with two spaces. Both lighting_building_area_type and lighting space type have been specified. The proposed building segment design lighting wattage is less than or equal to the maximum value of the allowable lighting power density multiplies total building segment area and space-by-space allowable lighting wattage. | Project has one building segment with two spaces. Both lighting_building_area_type and lighting space type have been specified. The proposed building segment design lighting wattage is greater than the maximum value of the allowable lighting power density multiplies total building segment area and space-by-space allowable lighting wattage. | Project has one building segment with two spaces. Lighting_building_area_type hasn't been specified, and lighting space type has been specified. The proposed building segment design lighting wattage is lees than or equal to space-by-space allowable lighting wattage. | Project has one building segment with two spaces. Lighting_building_area_type hasn't been specified, and lighting space type has been specified. The proposed building segment design lighting wattage is greater than space-by-space allowable lighting wattage. | Project has one building segment with two spaces. Lighting_building_area_type has been specified and lighting space type hasn't been specified. The proposed building segment design lighting wattage is less than or equal to the allowable lighting power density multiplies total building segment area. | Project has one building segment with two spaces. Lighting_building_area_type has been specified and lighting space type hasn't been specified. The proposed building segment design lighting wattage is greater than the allowable lighting power density multiplies the total building segment area. | Project has one building segment with two spaces. Both Lighting_building_area_type and lighting space type haven't been specified. | Project has one building segment with two spaces. Both lighting power per area and lighting power allowance have been specified. The proposed building lighting power per area equals the maximum value of the proposed building's lighting power allowance and user building's lighting power per area. | Project has one building segment with two spaces. Both lighting power per area and lighting power allowance have been specified. The proposed building lighting power per area doesn't equal the maximum value of the proposed building's lighting power allowance and user building's lighting power per area. | Project has one building segment with one zone with two spaces. The lighting power density in the proposed RMR is the same as the lighting power density in the user RMR for all spaces in the building. | Project has one building segment with one zone with two spaces. The lighting power density in the proposed RMR is not the same as the lighting power density in the user RMR for all spaces in the building. | Project has one building segment with one zone with two spaces. The lighting power density in the proposed RMR is not the same as the lighting power density in the user RMR for all spaces in the building. P RMR LPD matches Standard 90.1-2019 Table 9.5.1 | Project has one building segment with one zone and one space. The lighting system is as-designed or as-existing but the lighting space type has not been specified in the baseline RMD. The lighting power density in the baseline RMD cannot be verified. | Project has one building segment with one zone and one space. The lighting system is as-designed or as-existing and the lighting space type has been specified in the baseline RMD. The lighting power density in the baseline RMD is equal to the value specified in Standard 90.1-2019 Table G3.7 for the specified lighting space type. | Project has one building segment with one zone and one space. The lighting system is as-designed or as-existing and the lighting space type has been specified in the baseline RMD. The lighting power density in the baseline RMD is not equal to the value specified in Standard 90.1-2019 Table G3.7 for the specified lighting space type. | Project has one building segment with one zone and one space. The lighting system is not-yet-designed and the lighting space type has not been specified in the baseline RMD. The lighting power density in the baseline RMD is equal to the value specified in Standard 90.1-2019 Table G3.7 for the lighting systems not-yet-designed | Project has one building segment with one zone and one space. The lighting system is not-yet-designed and the lighting space type has not been specified in the baseline RMD. The lighting power density in the baseline RMD is not equal to the value specified in Standard 90.1-2019 Table G3.7 for the lighting systems not-yet-designed | Project has one building segment with one zone and one space. The building gross floor area is 5200 ft2. Baseline building > 5000 ft2 is modeled with automatic shutoff controls | Baseline building > 5000 ft2 is not modeled with automatic shutoff controls, contrary to rule requirement | Baseline building is < 5000 ft2 is not modeled with automatic shutoff controls | The proposed building has NONE daylighting control type | The proposed building has STEPPED daylighting control type | The proposed building has one building segment with one zone and one space. The proposed building doesn’t have a door subsurface, the interior lighting has daylighting control, and schedules are not used to model daylight schedules. | The proposed building has one building segment with one zone and one space. The proposed building doesn’t have a door subsurface, the interior lighting has daylighting control, and schedules are used to model daylight schedules. | The proposed building has one building segment with one zone and one space. The proposed building doesn’t have a door subsurface, the interior lighting doesn't have daylighting control, and schedules are not used to model daylight schedules. | The proposed building has one building segment with one zone and one space. The proposed building has a door subsurface, the interior lighting has daylighting control, and schedules are not used to model daylight schedules. | The proposed building has one building segment with one zone and one space. The proposed building doesn’t have a door subsurface, the interior lighting doesn't have daylighting control, and schedules are not used to model daylight schedules. | Case 1: For all hours, for each lighting, if lighting schedule in P_RMR is equal to lighting schedule in B_RMR times adjusted lighting occupancy sensor reduction factor: if schedule_comparison_result == "MATCH": PASS | Case 2: If lighting schedule in P_RMR is lower than or equal to lighting schedule in B_RMR times adjusted lighting occupancy sensor reduction factor, it should fail. Baseline RMR schedules equal to proposed | Case 2: If lighting schedule in P_RMR is lower than or equal to lighting schedule in B_RMR times adjusted lighting occupancy sensor reduction factor, it should fail. Baseline RMR schedules lower than proposed | Case 3: Else, lighting schedule in P_RMR is higher than lighting schedule in B_RMR times adjusted lighting occupancy sensor reduction factor: | Case 1: If space does not model any daylight control using schedule, and normalized space lighting schedule in P-RMR is equal to that in B-RMR | Case 2: Else if space does not model any daylight control, and normalized space lighting schedule in P-RMR is not equal to that in B-RMR: | Case 3: Else, space models at least one daylight control using schedule:
expected_rule_outcome | [10 empty] | pass | fail | pass | fail | pass | fail | fail | pass | fail | pass | fail | undetermined | fail | pass | fail | pass | fail | pass | fail | NOT_APPLICABLE | pass | fail | undetermined | undetermined | fail | fail | pass | pass | fail | fail | undetermined | pass | fail | undetermined
standard | rule_id | [9 empty] | 6-1 | 6-1 | 6-1 | 6-1 | 6-1 | 6-1 | 6-1 | 6-2 | 6-2 | 6-3 | 6-3 | 6-3 | 6-4 | 6-4 | 6-4 | 6-4 | 6-4 | 6-5 | 6-5 | 6-5 | 6-6 | 6-6 | 6-7 | 6-7 | 6-7 | 6-7 | 6-7 | 6-8 | 6-8 | 6-8 | 6-8 | 6-9 | 6-9 | 6-9
standard | ruleset_reference | [9 empty] | Section G1.2.1(b) | Section G1.2.1(b) | Section G1.2.1(b) | Section G1.2.1(b) | Section G1.2.1(b) | Section G1.2.1(b) | Section G1.2.1(b) | Table G3.1 (6)(e) | Table G3.1 (6)(e) | Table G3.1 Proposed Building Performance (a)(b)(c) | Table G3.1 Proposed Building Performance (a)(b)(c) | Table G3.1 Proposed Building Performance (a)(b)(c) | Table G3.1(6) Baseline Building Performance | Table G3.1(6) Baseline Building Performance | Table G3.1(6) Baseline Building Performance | Table G3.1(6) Baseline Building Performance | Table G3.1(6) Baseline Building Performance | Table G3.1(6) Baseline Building Performance | Table G3.1(6) Baseline Building Performance | Table G3.1(6) Baseline Building Performance | Table G3.1(6) Baseline Building Performance | Table G3.1(6) Baseline Building Performance | Table G3.1(6) Proposed Building Performance (h) | Table G3.1(6) Proposed Building Performance (h) | Table G3.1(6) Proposed Building Performance (h) | Table G3.1(6) Proposed Building Performance (h) | Table G3.1(6) Proposed Building Performance (h) | (Previously 6-13, then 6-12) Table G3.1(6) Proposed Building Performance (i) | (Previously 6-13, then 6-12) Table G3.1(6) Proposed Building Performance (i) | (Previously 6-13, then 6-12) Table G3.1(6) Proposed Building Performance (i) | (Previously 6-13, then 6-12) Table G3.1(6) Proposed Building Performance (i) | (Previously 6-14, Then 6-10) Table G3.1(6) Proposed Building Performance (i) | (Previously 6-14, Then 6-10) Table G3.1(6) Proposed Building Performance (i) | (Previously 6-14, Then 6-10) Table G3.1(6) Proposed Building Performance (i)
standard | rule_description | [9 empty] | The total proposed building interior lighting power shall not exceed the interior lighting power allowance determined using either Standard 90.1-2019 Table G3.7 or Standard 90.1-2019 Table G3.8. | The total proposed building interior lighting power shall not exceed the interior lighting power allowance determined using either Standard 90.1-2019 Table G3.7 or Standard 90.1-2019 Table G3.8. | The total proposed building interior lighting power shall not exceed the interior lighting power allowance determined using either Standard 90.1-2019 Table G3.7 or Standard 90.1-2019 Table G3.8. | The total proposed building interior lighting power shall not exceed the interior lighting power allowance determined using either Standard 90.1-2019 Table G3.7 or Standard 90.1-2019 Table G3.8. | The total proposed building interior lighting power shall not exceed the interior lighting power allowance determined using either Standard 90.1-2019 Table G3.7 or Standard 90.1-2019 Table G3.8. | The total proposed building interior lighting power shall not exceed the interior lighting power allowance determined using either Standard 90.1-2019 Table G3.7 or Standard 90.1-2019 Table G3.8. | The total proposed building interior lighting power shall not exceed the interior lighting power allowance determined using either Standard 90.1-2019 Table G3.7 or Standard 90.1-2019 Table G3.8. | Interior lighting power for spaces in proposed building with hardwired lighting, including hotel/motel guest rooms and dormitory living quarters shall be >= the value prescribed by Standard 90.1-2019 in Table 9.6.1. Interior lighting power for dwelling units shall be >=0.60 W/ft2 | Interior lighting power for spaces in proposed building with hardwired lighting, including hotel/motel guest rooms and dormitory living quarters shall be >= the value prescribed by Standard 90.1-2019 in Table 9.6.1. Interior lighting power for dwelling units shall be >=0.60 W/ft2 | Where a complete lighting system exists, the actual lighting power for each thermal block shall be used in the model. Where a lighting system has been designed and submitted with design documents, lighting power shall be determined in accordance with Sections 9.1.3 and 9.1.4. Where lighting neither exists nor is submitted with design documents, lighting shall comply with but not exceed the requirements of Section 9. Lighting power shall be determined in accordance with the Building Area Method (Section 9.5.1) | Where a complete lighting system exists, the actual lighting power for each thermal block shall be used in the model. Where a lighting system has been designed and submitted with design documents, lighting power shall be determined in accordance with Sections 9.1.3 and 9.1.4. Where lighting neither exists nor is submitted with design documents, lighting shall comply with but not exceed the requirements of Section 9. Lighting power shall be determined in accordance with the Building Area Method (Section 9.5.1) | Where a complete lighting system exists, the actual lighting power for each thermal block shall be used in the model. Where a lighting system has been designed and submitted with design documents, lighting power shall be determined in accordance with Sections 9.1.3 and 9.1.4. Where lighting neither exists nor is submitted with design documents, lighting shall comply with but not exceed the requirements of Section 9. Lighting power shall be determined in accordance with the Building Area Method (Section 9.5.1) | Where a complete lighting system exists and where a lighting system has been designed and submitted with design documents, the baseline LPD is equal to expected value in Standard 90.1-2019 Table G3.7. Where lighting neither exists nor is submitted with design documents, baseline LPD shall be determined in accordance with Table G3-7 for "Office-Open Plan" space type. | Where a complete lighting system exists and where a lighting system has been designed and submitted with design documents, the baseline LPD is equal to expected value in Standard 90.1-2019 Table G3.7. Where lighting neither exists nor is submitted with design documents, baseline LPD shall be determined in accordance with Table G3-7 for "Office-Open Plan" space type. | Where a complete lighting system exists and where a lighting system has been designed and submitted with design documents, the baseline LPD is equal to expected value in Standard 90.1-2019 Table G3.7. Where lighting neither exists nor is submitted with design documents, baseline LPD shall be determined in accordance with Table G3-7 for "Office-Open Plan" space type. | Where a complete lighting system exists and where a lighting system has been designed and submitted with design documents, the baseline LPD is equal to expected value in Standard 90.1-2019 Table G3.7. Where lighting neither exists nor is submitted with design documents, baseline LPD shall be determined in accordance with Table G3-7 for "Office-Open Plan" space type. | Where a complete lighting system exists and where a lighting system has been designed and submitted with design documents, the baseline LPD is equal to expected value in Standard 90.1-2019 Table G3.7. Where lighting neither exists nor is submitted with design documents, baseline LPD shall be determined in accordance with Table G3-7 for "Office-Open Plan" space type. | Baseline building is required to be modeled with automatic shutoff controls in buildings >5000 ft2 | Baseline building is required to be modeled with automatic shutoff controls in buildings >5000 ft2 | Baseline building is required to be modeled with automatic shutoff controls in buildings >5000 ft2 | Baseline building shall not be modeled with daylighting control | Baseline building shall not be modeled with daylighting control | Automatic daylighting responsive controls shall be modeled directly in the proposed design or through schedule adjustments determined by a separate daylighting analysis. Modeling and schedule adjustments shall separately account for primary sidelighted areas, secondary sidelighted areas, and toplighted areas | Automatic daylighting responsive controls shall be modeled directly in the proposed design or through schedule adjustments determined by a separate daylighting analysis. Modeling and schedule adjustments shall separately account for primary sidelighted areas, secondary sidelighted areas, and toplighted areas | Automatic daylighting responsive controls shall be modeled directly in the proposed design or through schedule adjustments determined by a separate daylighting analysis. Modeling and schedule adjustments shall separately account for primary sidelighted areas, secondary sidelighted areas, and toplighted areas | Automatic daylighting responsive controls shall be modeled directly in the proposed design or through schedule adjustments determined by a separate daylighting analysis. Modeling and schedule adjustments shall separately account for primary sidelighted areas, secondary sidelighted areas, and toplighted areas | Automatic daylighting responsive controls shall be modeled directly in the proposed design or through schedule adjustments determined by a separate daylighting analysis. Modeling and schedule adjustments shall separately account for primary sidelighted areas, secondary sidelighted areas, and toplighted areas | Proposed building is modeled with additional occupancy sensor controls using occupancy sensor schedule reduction factors specified in Table G3.7. Proposed building has been modeled with 1.25 * occupancy sensor reduction factor (from Table G3.7) for spaces with manual-on and partial-on occupancy sensor controls and with with 30% occupancy sensor reduction factor for 'open plan' space with individually controlled workstation lighting | Proposed building is modeled with additional occupancy sensor controls using occupancy sensor schedule reduction factors specified in Table G3.7. Proposed building has been modeled with 1.25 * occupancy sensor reduction factor (from Table G3.7) for spaces with manual-on and partial-on occupancy sensor controls and with with 30% occupancy sensor reduction factor for 'open plan' space with individually controlled workstation lighting | Proposed building is modeled with additional occupancy sensor controls using occupancy sensor schedule reduction factors specified in Table G3.7. Proposed building has been modeled with 1.25 * occupancy sensor reduction factor (from Table G3.7) for spaces with manual-on and partial-on occupancy sensor controls and with with 30% occupancy sensor reduction factor for 'open plan' space with individually controlled workstation lighting | Proposed building is modeled with additional occupancy sensor controls using occupancy sensor schedule reduction factors specified in Table G3.7. Proposed building has been modeled with 1.25 * occupancy sensor reduction factor (from Table G3.7) for spaces with manual-on and partial-on occupancy sensor controls and with with 30% occupancy sensor reduction factor for 'open plan' space with individually controlled workstation lighting | Proposed building is modeled with other programmable lighting controls through a 10% schedule reduction in buildings less than 5,000sq.ft. | Proposed building is modeled with other programmable lighting controls through a 10% schedule reduction in buildings less than 5,000sq.ft. | Proposed building is modeled with other programmable lighting controls through a 10% schedule reduction in buildings less than 5,000sq.ft.
standard | applicable_rmr | [9 empty] | Proposed Design | Proposed Design | Proposed Design | Proposed Design | Proposed Design | Proposed Design | Proposed Design | Proposed Design | Proposed Design | Proposed Design | Proposed Design | Proposed Design | Baseline Design | Baseline Design | Baseline Design | Baseline Design | Baseline Design | Baseline Design | Baseline Design | Baseline Design | Baseline Design | Baseline Design | Proposed Design | Proposed Design | Proposed Design | Proposed Design | Proposed Design | Proposed RMR | Proposed RMR | Proposed RMR | Proposed RMR | Proposed RMR | Proposed RMR | Proposed RMR
standard | rule_assertion | bar: a to c
standard | comparison_value | [9 empty] | Expected Value | Expected Value | Expected Value | Expected Value | Expected Value | Expected Value | Expected Value | User Design | User Design | Expected Value | Expected Value | Expected Value | Expected Value | Expected Value | Expected Value | Expected Value | Expected Value | Expected Value | Expected Value | Expected Value | Expected Value | Expected Value | Expected Value | Expected Value | Expected Value | Expected Value | Expected Value | Expected Value | Expected Value | Expected Value | Expected Value | Expected Value | Expected Value | Expected Value
standard | rule_dependency | [9 empty] | #REF! | #REF! | #REF! | #REF! | #REF! | #REF! | #REF! | #REF! | #REF! | #REF! | #REF! | #REF! | #REF! | #REF! | #REF! | #REF! | #REF! | #REF! | #REF! | #REF! | #REF! | #REF! | #REF! | #REF! | #REF! | #REF! | #REF! | Proposed building includes spaces with lighting systems with additional occupancy sensor control | Proposed building includes spaces with lighting systems with additional occupancy sensor control | Proposed building includes spaces with lighting systems with additional occupancy sensor control | Proposed building includes spaces with lighting systems with additional occupancy sensor control | Proposed building < 5000 ft2 | Proposed building < 5000 ft2 | Proposed building < 5000 ft2
standard | mandatory_rule | [9 empty] | Full | Full | Full | Full | Full | Full | Full | Full | Full | Full | Full | Full | Full | Full | Full | Full | Full | Full | Full | Full | Full | Full | Full | Full | Full | Full | Full | Yes | Yes | Yes | Yes | Yes | Yes | Yes
standard | schema_version | [9 empty] | 0.0.23 | 0.0.23 | 0.0.23 | 0.0.23 | 0.0.23 | 0.0.23 | 0.0.23 | 0.0.23 | 0.0.23 | 0.0.23 | 0.0.23 | 0.0.23 | 0.0.23 | 0.0.23 | 0.0.23 | 0.0.23 | 0.0.23 | 0.0.23 | 0.0.23 | 0.0.23 | 0.0.23 | 0.0.23 | 0.0.23 | 0.0.23 | 0.0.23 | 0.0.23 | 0.0.23 | 0.0.23 | 0.0.23 | 0.0.23 | 0.0.23 | 0.0.23 | 0.0.23 | 0.0.23
template_lookup | [10 empty] | template-rule-6-1-a | template-rule-6-1-b | template-rule-6-1-c | template-rule-6-1-d | template-rule-6-1-e | template-rule-6-1-f | template-rule-6-1-g | template-rule-6-2-a | template-rule-6-2-b | template-rule-6-3 | template-rule-6-3 | template-rule-6-3 | template-rule-6-4 | template-rule-6-4 | template-rule-6-4 | template-rule-6-4 | template-rule-6-4 | template-rule-6-5 | template-rule-6-5 | template-rule-6-5-c | template-rule-6-6-a | template-rule-6-6-b | template-rule-6-7-a | template-rule-6-7-b | template-rule-6-7-c | template-rule-6-7-d | template-rule-6-7-e | template-rule-6-8 | template-rule-6-8 | template-rule-6-8 | template-rule-6-8 | template-rule-6-9 | template-rule-6-9 | template-rule-6-9-c
rmr_template | user | [9 empty] | a: true; b: true; c: true
rmr_template | proposed | [9 empty] | a: true; b: true; c: true; d: true; e: true; a: true; b: true; c: true; a: true; b: true; c: true; d: true; a: true; b: true; c: true
rmr_template | baseline | [9 empty] | a: true; b: true; c: true; d: true; a: true; b: true; c: true
rmr_template | json_template | id |  |  | ASHRAE229 | ASHRAE229 1 | - | id |  |  | ASHRAE229 1 | ASHRAE229 1 | ASHRAE229 1 | ASHRAE229 1 | ASHRAE229 1 | ASHRAE229 1 | ASHRAE229 1 | ASHRAE229 1 | ASHRAE229 1 | ASHRAE229 1 | ASHRAE229 1 | ASHRAE229 1 | ASHRAE229 1 | ASHRAE229 1 | ASHRAE229 1 | ASHRAE229 1 | ASHRAE229 1 | ASHRAE229 1 | ASHRAE229 1 | ASHRAE229 1 | ASHRAE229 1 | ASHRAE229 1 | ASHRAE229 1 | ASHRAE229 1 | ASHRAE229 1 | ASHRAE229 1 | ASHRAE229 1 | ASHRAE229 1 | ASHRAE229 1 | ASHRAE229 1 | ASHRAE229 1 | ASHRAE229 1 | ASHRAE229 1 | ASHRAE229 1
rmr_template | json_template | calendar | is_leap_year |  | Calendar | N/A | ASHRAE229 1 | is_leap_year |  |  | a: FALSE; b: FALSE; c: FALSE; a: false; b: false; c: false; d: false; a: false; b: false; c: false
rmr_template | json_template | ruleset_model_descriptions[0] | id |  | RulesetModelInstance | RMR 1 | ASHRAE229 1 | id |  |  | RMD 1 | RMD 1 | RMD 1 | RMD 1 | RMD 1 | RMD 1 | RMD 1 | RMD 1 | RMD 1 | RMD 1 | RMD 1 | RMD 1 | RMD 1 | RMD 1 | RMD 1 | RMD 1 | RMD 1 | RMD 1 | RMD 1 | RMD 1 | RMD 1 | RMD 1 | RMD 1 | RMD 1 | RMD 1 | RMD 1 | RMD 1 | RMD 1 | RMD 1 | RMD 1 | RMD 1 | RMD 1 | RMD 1 | RMD 1
rmr_template | json_template | JSON_PATH: buildings[0] | id |  | Building | Building 1 | RMR 1 | id |  |  | Building 1 | Building 1 | Building 1 | Building 1 | Building 1 | Building 1 | Building 1 | Building 1 | Building 1 | Building 1 | Building 1 | Building 1 | Building 1 | Building 1 | Building 1 | Building 1 | Building 1 | Building 1 | Building 1 | Building 1 | Building 1 | Building 1 | Building 1 | Building 1 | Building 1 | Building 1 | Building 1 | Building 1 | Building 1 | Building 1 | Building 1 | Building 1 | Building 1 | Building 1
rmr_template | json_template | JSON_PATH: buildings[0] | building_open_schedule |  | Building | Building 1 | RMR 1 | building_open_schedule |  |  | Building Open Schedule 1 | Building Open Schedule 1 | Building Open Schedule 1 | Building Open Schedule 1 | Building Open Schedule 1 | Building Open Schedule 1 | Building Open Schedule 1 | Building Open Schedule 1 | Building Open Schedule 1 | Building Open Schedule 1 | Building Open Schedule 1 | Building Open Schedule 1 | Building Open Schedule 1 | Building Open Schedule 1 | Building Open Schedule 1 | Building Open Schedule 1 | Building Open Schedule 1 | Building Open Schedule 1 | Building Open Schedule 1 | Building Open Schedule 1 | Building Open Schedule 1 | Building Open Schedule 1 | Building Open Schedule 1 | Building Open Schedule 1 | Building Open Schedule 1 | Building Open Schedule 1 | Building Open Schedule 1 | Building Open Schedule 1 | Building Open Schedule 1 | Building Open Schedule 1 | Building Open Schedule 1 | Building Open Schedule 1 | Building Open Schedule 1 | Building Open Schedule 1
rmr_template | json_template | JSON_PATH: building_segments[0] | id |  | BuildingSegment | Building Segment 1 | Building 1 | id |  |  | Building Segment 1 | Building Segment 1 | Building Segment 1 | Building Segment 1 | Building Segment 1 | Building Segment 1 | Building Segment 1 | Building Segment 1 | Building Segment 1 | Building Segment 1 | Building Segment 1 | Building Segment 1 | Building Segment 1 | Building Segment 1 | Building Segment 1 | Building Segment 1 | Building Segment 1 | Building Segment 1 | Building Segment 1 | Building Segment 1 | Building Segment 1 | Building Segment 1 | Building Segment 1 | Building Segment 1 | Building Segment 1 | Building Segment 1 | Building Segment 1 | Building Segment 1 | Building Segment 1 | Building Segment 1 | Building Segment 1 | Building Segment 1 | Building Segment 1 | Building Segment 1
rmr_template | json_template | JSON_PATH: building_segments[0] | lighting_building_area_type |  | BuildingSegment | Building Segment 1 | Building 1 | lighting_building_area_type |  |  | a: HOTEL_MOTEL; b: HOTEL_MOTEL; e: HOTEL_MOTEL; f: HOTEL_MOTEL; a: OFFICE; b: OFFICE; c: OFFICE
rmr_template | json_template | JSON_PATH: building_segments[0] | is_all_new |  | BuildingSegment | Building Segment 1 | Building 1 | is_all_new |  |  | a: true; b: true; c: true; a: false; b: false; c: false; d: false
rmr_template | json_template | JSON_PATH: zones[0] | id |  | Zone | Zone 1 | Building Segment 1 | id |  |  | Thermal Zone 1 | Thermal Zone 1 | Thermal Zone 1 | Thermal Zone 1 | Thermal Zone 1 | Thermal Zone 1 | Thermal Zone 1 | Thermal Zone 1 | Thermal Zone 1 | Thermal Zone 1 | Thermal Zone 1 | Thermal Zone 1 | Thermal Zone 1 | Thermal Zone 1 | Thermal Zone 1 | Thermal Zone 1 | Thermal Zone 1 | Thermal Zone 1 | Thermal Zone 1 | Thermal Zone 1 | Thermal Zone 1 | Thermal Zone 1 | Thermal Zone 1 | Thermal Zone 1 | Thermal Zone 1 | Thermal Zone 1 | Thermal Zone 1 | Thermal Zone 1 | Thermal Zone 1 | Thermal Zone 1 | Thermal Zone 1 | Thermal Zone 1 | Thermal Zone 1 | Thermal Zone 1
rmr_template | json_template | JSON_PATH: zones[0] | volume |  | Zone | Zone 1 | Building Segment 1 | volume | volume | ft3 | 9020 | 8528 | 9020 | 8528 | 9020 | 8528 | 9020 |  |  | 1200 | 1200 | 1200 | 12000 | 12000 | 12000 | 12000 | 12000 | 62400 | 62400 | 52800 | [7 empty] | 10000 | 10000 | 10000 | 10000 | 10000 | 10000 | 12000
rmr_template | json_template | JSON_PATH: zones[0] | thermostat_cooling_setpoint_schedule |  | Zone | Zone 1 | Building Segment 1 | thermostat_cooling_setpoint_schedule |  |  | Cooling Setpoint Schedule 1 | Cooling Setpoint Schedule 1 | Cooling Setpoint Schedule 1 | Cooling Setpoint Schedule 1 | Cooling Setpoint Schedule 1 | Cooling Setpoint Schedule 1 | Cooling Setpoint Schedule 1 | Cooling Setpoint Schedule 1 | Cooling Setpoint Schedule 1 | Cooling Setpoint Schedule 1 | Cooling Setpoint Schedule 1 | Cooling Setpoint Schedule 1 | Cooling Setpoint Schedule 1 | Cooling Setpoint Schedule 1 | Cooling Setpoint Schedule 1 | Cooling Setpoint Schedule 1 | Cooling Setpoint Schedule 1 | Cooling Setpoint Schedule 1 | Cooling Setpoint Schedule 1 | Cooling Setpoint Schedule 1 | Cooling Setpoint Schedule 1 | Cooling Setpoint Schedule 1 | Cooling Setpoint Schedule 1 | Cooling Setpoint Schedule 1 | Cooling Setpoint Schedule 1 | Cooling Setpoint Schedule 1 | Cooling Setpoint Schedule 1 | Cooling Setpoint Schedule 1 | Cooling Setpoint Schedule 1 | Cooling Setpoint Schedule 1 | Cooling Setpoint Schedule 1 | Required Schedule 1 | Required Schedule 1 | Cooling Setpoint Schedule 1
rmr_template | json_template | JSON_PATH: zones[0] | thermostat_heating_setpoint_schedule |  | Zone | Zone 1 | Building Segment 1 | thermostat_heating_setpoint_schedule |  |  | Heating Setpoint Schedule 1 | Heating Setpoint Schedule 1 | Heating Setpoint Schedule 1 | Heating Setpoint Schedule 1 | Heating Setpoint Schedule 1 | Heating Setpoint Schedule 1 | Heating Setpoint Schedule 1 | Heating Setpoint Schedule 1 | Heating Setpoint Schedule 1 | Heating Setpoint Schedule 1 | Heating Setpoint Schedule 1 | Heating Setpoint Schedule 1 | Heating Setpoint Schedule 1 | Heating Setpoint Schedule 1 | Heating Setpoint Schedule 1 | Heating Setpoint Schedule 1 | Heating Setpoint Schedule 1 | Heating Setpoint Schedule 1 | Heating Setpoint Schedule 1 | Heating Setpoint Schedule 1 | Heating Setpoint Schedule 1 | Heating Setpoint Schedule 1 | Heating Setpoint Schedule 1 | Heating Setpoint Schedule 1 | Heating Setpoint Schedule 1 | Heating Setpoint Schedule 1 | Heating Setpoint Schedule 1 | Heating Setpoint Schedule 1 | Heating Setpoint Schedule 1 | Heating Setpoint Schedule 1 | Heating Setpoint Schedule 1 | Required Schedule 1 | Required Schedule 1 | Heating Setpoint Schedule 1
rmr_template | json_template | JSON_PATH: spaces[0] | id |  | Space | Space 1 | Zone 1 | id |  |  | Space 1 | Space 1 | Space 1 | Space 1 | Space 1 | Space 1 | Space 1 | Space 1 | Space 1 | Space 1 | Space 1 | Space 1 | Space 1 | Space 1 | Space 1 | Space 1 | Space 1 | Space 1 | Space 1 | Space 1 | Space 1 | Space 1 | Space 1 | Space 1 | Space 1 | Space 1 | Space 1 | Space 1 | Space 1 | Space 1 | Space 1 | Space 1 | Space 1 | Space 1
rmr_template | json_template | JSON_PATH: spaces[0] | lighting_space_type |  | Space | Space 1 | Zone 1 | lighting_space_type |  |  | a: GUEST_ROOM; b: GUEST_ROOM; c: GUEST_ROOM; d: GUEST_ROOM; a: OFFICE_ENCLOSED; b: OFFICE_ENCLOSED; c: OFFICE_ENCLOSED; a: OFFICE_ENCLOSED; b: OFFICE_ENCLOSED; c: OFFICE_ENCLOSED; d: OFFICE_ENCLOSED; a: OFFICE_ENCLOSED; b: OFFICE_ENCLOSED; c: AUDIENCE_SEATING_AREA_AUDITORIUM
rmr_template | json_template | JSON_PATH: spaces[0] | floor_area |  | Space | Space 1 | Zone 1 | floor_area | area | ft2 | 100 | 40 | 100 | 40 | 100 | 40 | 100 | 920 | 920 | 100 | 100 | 100 | 1000 | 1000 | 1000 | 1000 | 1000 | 2300 | 2300 | 2300 | 1000 | 1000 | 1000 | 1000 | 1000 | 1000 | 1000 | 1000 | 1000 | 1000 | 1000 | 1000 | 1000 | 1000
rmr_template | json_template | JSON_PATH: spaces[0] | status_type |  | Space | Space 1 | Zone 1 | status_type
rmr_template | json_template | JSON_PATH: spaces[0] | occupant_multiplier_schedule |  | Space | Space 1 | Zone 1 | occupant_multiplier_schedule |  |  | Occupancy Schedule 1 | Occupancy Schedule 1 | Occupancy Schedule 1 | Occupancy Schedule 1 | Occupancy Schedule 1 | Occupancy Schedule 1 | Occupancy Schedule 1 | Occupancy Schedule 1 | Occupancy Schedule 1 | Occupancy Schedule 1 | Occupancy Schedule 1 | Occupancy Schedule 1 | Occupancy Schedule 1 | Occupancy Schedule 1 | Occupancy Schedule 1 | Occupancy Schedule 1 | Occupancy Schedule 1 | Occupancy Schedule 1 | Occupancy Schedule 1 | Occupancy Schedule 1 | Occupancy Schedule 1 | Occupancy Schedule 1 | Occupancy Schedule 1 | Occupancy Schedule 1 | Occupancy Schedule 1 | Occupancy Schedule 1 | Occupancy Schedule 1 | Required Schedule 1 | Required Schedule 1 | Required Schedule 1 | Required Schedule 1 | Required Schedule 1 | Required Schedule 1 | Occupancy Schedule 1
rmr_template | json_template | JSON_PATH: spaces[1] | id |  | Space | Space 2 | Zone 1 | id |  |  | a: Space 2; b: Space 2; c: Space 2; d: Space 2; e: Space 2; f: Space 2; g: Space 2; a: Space 2; b: Space 2; a: Space 2; b: Space 2; c: Space 2; a: Space 2; b: Space 2; c: Space 2
rmr_template | json_template | JSON_PATH: spaces[1] | lighting_space_type |  | Space | Space 2 | Zone 1 | lighting_space_type |  |  | a: LOBBY_HOTEL; b: LOBBY_HOTEL; c: LOBBY_HOTEL; d: LOBBY_HOTEL; a: OFFICE_ENCLOSED; b: OFFICE_ENCLOSED; c: OFFICE_ENCLOSED
rmr_template | json_template | JSON_PATH: spaces[1] | floor_area |  | Space | Space 2 | Zone 1 | floor_area | area | ft2 | a: 1000; b: 1000; c: 1000; d: 1000; e: 1000; f: 1000; g: 1000; a: 1000; b: 1000; a: 1000; b: 1000; c: 1000; a: 2900; b: 2900; c: 2100
rmr_template | json_template | JSON_PATH: spaces[1] | occupant_multiplier_schedule |  | Space | Space 2 | Zone 1 | occupant_multiplier_schedule |  |  | a: Required Schedule 1; b: Required Schedule 1; c: Required Schedule 1; d: Required Schedule 1; e: Required Schedule 1; f: Required Schedule 1; g: Required Schedule 1; a: Required Schedule 1; b: Required Schedule 1; a: Occupancy Schedule 2; b: Occupancy Schedule 2; c: Occupancy Schedule 2; a: Occupancy Schedule 2; b: Occupancy Schedule 2; c: Occupancy Schedule 2
rmr_template | json_template | JSON_PATH: spaces[0] | interior_lighting[0] | id | InteriorLighting | Lighting 1 | Space 1 | id |  |  | Guest Room Lighting | Guest Room Lighting | Guest Room Lighting | Guest Room Lighting | Guest Room Lighting | Guest Room Lighting | Guest Room Lighting | Space 1 Lighting 1 | Space 1 Lighting 1 | Guest Room Lighting | Guest Room Lighting | Guest Room Lighting | Space 1 Lighting 1 | Space 1 Lighting 1 | Space 1 Lighting 1 | Space 1 Lighting 1 | Space 1 Lighting 1 | Space 1 Lighting 1 | Space 1 Lighting 1 | Space 1 Lighting 1 | Lighting 1 | Lighting 1 | Lighting 1 | Lighting 1 | Lighting 1 | Lighting 1 | Lighting 1 | Lighting 1 | Lighting 1 | Lighting 1 | Lighting 1 | Lighting 1 | Lighting 1 | Lighting 1
rmr_template | json_template | JSON_PATH: spaces[0] | interior_lighting[0] | power_per_area | InteriorLighting | Lighting 1 | Space 1 | power_per_area | power_density | W/ft2 | a: 0.41; b: 1.3; c: 0.41; d: 1.3; e: 0.9; f: 1.3; g: 0.41; a: 1.3; b: 1.3; c: 1.3; a: 1; b: 1; c: 1; d: 1; a: 1; b: 1; c: 1
rmr_template | json_template | JSON_PATH: spaces[0] | interior_lighting[0] | daylighting_control_type | InteriorLighting | Lighting 1 | Space 1 | daylighting_control_type |  |  | a: NONE; b: STEPPED; a: STEPPED; b: STEPPED; c: NONE; d: STEPPED; e: NONE
rmr_template | json_template | JSON_PATH: spaces[0] | interior_lighting[0] | occupancy_control_type | InteriorLighting | Lighting 1 | Space 1 | occupancy_control_type |  |  | a: NONE; b: NONE; c: NONE; d: NONE; e: NONE; a: MANUAL_ON; b: MANUAL_ON; c: MANUAL_ON; d: MANUAL_ON
rmr_template | json_template | JSON_PATH: spaces[0] | interior_lighting[0] | lighting_multiplier_schedule | InteriorLighting | Lighting 1 | Space 1 | lighting_multiplier_schedule |  |  | Required Schedule 1 | Required Schedule 1 | Required Schedule 1 | Required Schedule 1 | Required Schedule 1 | Required Schedule 1 | Required Schedule 1 | Space 1 Lighting Schedule 1 | Space 1 Lighting Schedule 1 | Guest Room Lighting Schedule 1 | Guest Room Lighting Schedule 1 | Guest Room Lighting Schedule 1 | Space 1 Lighting Schedule 1 | Space 1 Lighting Schedule 1 | Space 1 Lighting Schedule 1 | Space 1 Lighting Schedule 1 | Space 1 Lighting Schedule 1 |  |  |  | Lighting Schedule | Lighting Schedule | Lighting Schedule | Lighting Schedule | Lighting Schedule | Lighting Schedule | Lighting Schedule | Lighting Schedule | Lighting Schedule | Lighting Schedule | Lighting Schedule | Lighting Schedule | Lighting Schedule | Lighting Schedule
rmr_template | json_template | JSON_PATH: spaces[0] | interior_lighting[0] | are_schedules_used_for_modeling_daylighting_control | InteriorLighting | Lighting 1 | Space 1 | are_schedules_used_for_modeling_daylighting_control |  |  | a: FALSE; b: TRUE; c: FALSE; d: FALSE; e: FALSE; a: FALSE; b: FALSE; c: true
rmr_template | json_template | JSON_PATH: spaces[0] | interior_lighting[0] | are_schedules_used_for_modeling_occupancy_control | InteriorLighting | Lighting 1 | Space 1 | are_schedules_used_for_modeling_occupancy_control |  |  | a: true; b: true; c: true; d: true
rmr_template | json_template | JSON_PATH: spaces[0] | interior_lighting[1] | id | InteriorLighting | Lighting 1 | Space 1 | id
rmr_template | json_template | JSON_PATH: spaces[0] | interior_lighting[1] | power_per_area | InteriorLighting | Lighting 1 | Space 1 | power_per_area | power_density | W/ft2
rmr_template | json_template | JSON_PATH: spaces[0] | interior_lighting[1] | lighting_multiplier_schedule | InteriorLighting | Lighting 1 | Space 1 | lighting_multiplier_schedule
rmr_template | json_template | JSON_PATH: spaces[1] | interior_lighting[0] | id | InteriorLighting | Lighting 1 | Space 2 | id |  |  | a: Hotel Lobby Lighting; b: Hotel Lobby Lighting; c: Hotel Lobby Lighting; d: Hotel Lobby Lighting; e: Hotel Lobby Lighting; f: Hotel Lobby Lighting; g: Hotel Lobby Lighting; a: Space 2 Lighting 1; b: Space 2 Lighting 1; a: Hotel Lobby Lighting; b: Hotel Lobby Lighting; c: Hotel Lobby Lighting; a: Space 2 Lighting 1; b: Space 2 Lighting 1; c: Space 2 Lighting 1
rmr_template | json_template | JSON_PATH: spaces[1] | interior_lighting[0] | power_per_area | InteriorLighting | Lighting 1 | Space 2 | power_per_area | power_density | W/ft2 | a: 1.1; b: 1.5; c: 1.1; d: 1.5; e: 0.9; f: 1.1; g: 1.1; a: 1.4; b: 1.4; c: 1.4
rmr_template | json_template | JSON_PATH: spaces[1] | interior_lighting[0] | lighting_multiplier_schedule | InteriorLighting | Lighting 1 | Space 2 | lighting_multiplier_schedule |  |  | a: Required Schedule 1; b: Required Schedule 1; c: Required Schedule 1; d: Required Schedule 1; e: Required Schedule 1; f: Required Schedule 1; g: Required Schedule 1; a: Required Schedule 1; b: Required Schedule 1; a: Hotel Lobby Lighting Schedule; b: Hotel Lobby Lighting Schedule; c: Hotel Lobby Lighting Schedule
rmr_template | json_template | JSON_PATH:schedules[0] | id |  | Schedule | Schedule 1 | RMR 1 | id |  |  | a: Lighting Schedule; b: Lighting Schedule; c: Lighting Schedule; d: Lighting Schedule; a: Lighting Schedule; b: Lighting Schedule; c: Lighting Schedule
rmr_template | json_template | JSON_PATH:schedules[0] | hourly_values |  | Schedule | Schedule 1 | RMR 1 | hourly_values
rmr_template | json_template | JSON_PATH:schedules[1] | id |  | Schedule | Schedule 2 | RMR 1 | id |  |  | a: Building Open Schedule 1; b: Building Open Schedule 1; c: Building Open Schedule 1; d: Building Open Schedule 1; a: Building Open Schedule 1; b: Building Open Schedule 1; c: Building Open Schedule 1
rmr_template | json_template | JSON_PATH:schedules[1] | hourly_values |  | Schedule | Schedule 2 | RMR 1 | hourly_values |  |  | a: SCHEDULE:CONSTANT-1.0; b: SCHEDULE:CONSTANT-1.0; c: SCHEDULE:CONSTANT-1.0; d: SCHEDULE:CONSTANT-1.0; a: SCHEDULE:CONSTANT-0.0; b: SCHEDULE:CONSTANT-1.0; c: SCHEDULE:CONSTANT-1.0
rmr_template | json_template | JSON_PATH: surfaces[0] | id |  | Surface | Surface 1 | Zone 1 | id |  |  | a: surface_1; b: surface_1; c: surface_1; d: surface_1; e: surface_1
rmr_template | json_template | JSON_PATH: surfaces[0] | adjacent_to |  | Surface | Surface 1 | Zone 1 | adjacent_to |  |  | a: EXTERIOR; b: EXTERIOR; c: EXTERIOR; d: EXTERIOR; e: INTERIOR
rmr_template | json_template | JSON_PATH: surfaces[0] | tilt |  | Surface | Surface 1 | Zone 1 | tilt
rmr_template | json_template | JSON_PATH: surfaces[0] | azimuth |  | Surface | Surface 1 | Zone 1 | azimuth
rmr_template | json_template | JSON_PATH: surfaces[0] | subsurfaces[0] | id | SubSurface | SubSurface 1 | Surface 1 | id |  |  | a: window_1; b: window_1; c: window_1; d: window_1; e: window_1
rmr_template | json_template | JSON_PATH: surfaces[0] | subsurfaces[0] | classification | SubSurface | SubSurface 1 | Surface 1 | classification |  |  | a: WINDOW; b: WINDOW; c: WINDOW; d: DOOR; e: WINDOW
rmr_template | json_template | JSON_PATH: surfaces[0] | subsurfaces[0] | glazed_area | SubSurface | SubSurface 1 | Surface 1 | glazed_area | area | ft2
rmr_template | json_template | JSON_PATH: surfaces[0] | subsurfaces[0] | opaque_area | SubSurface | SubSurface 1 | Surface 1 | opaque_area | area | ft2
rmr_template | json_template | JSON_PATH: surfaces[1] | id |  | Surface | Surface 1 | Zone 1 | id |  |  | b: surface_2; c: surface_2; d: surface_2
rmr_template | json_template | JSON_PATH: surfaces[1] | adjacent_to |  | Surface | Surface 1 | Zone 1 | adjacent_to |  |  | b: EXTERIOR; c: EXTERIOR; d: EXTERIOR
rmr_template | json_template | JSON_PATH: surfaces[1] | tilt |  | Surface | Surface 1 | Zone 1 | tilt
rmr_template | json_template | JSON_PATH: surfaces[1] | azimuth |  | Surface | Surface 1 | Zone 1 | azimuth
rmr_template | json_template | JSON_PATH: surfaces[1] | subsurfaces[0] | id | Surface | Surface 1 | Zone 1 | id |  |  | b: window_2; c: window_2
rmr_transformations | user | JSON_PATH: building_segments[0] | lighting_building_area_type |  | BuildingSegment | Building Segment 1 | Building 1 | lighting_building_area_type |  |  | a: HOTEL_MOTEL; b: HOTEL_MOTEL; c: HOTEL_MOTEL
rmr_transformations | user | JSON_PATH: spaces[0] | lighting_space_type |  | Space | Space 1 | Zone 1 | lighting_space_type |  |  | a: DORMITORY_LIVING_QUARTERS; b: DORMITORY_LIVING_QUARTERS; a: GUEST_ROOM; b: GUEST_ROOM; c: GUEST_ROOM
rmr_transformations | user | JSON_PATH: spaces[1] | lighting_space_type |  | Space | Space 2 | Zone 1 | lighting_space_type |  |  | a: GUEST_ROOM; b: GUEST_ROOM; a: LOBBY_HOTEL; b: LOBBY_HOTEL; c: LOBBY_HOTEL
rmr_transformations | user | JSON_PATH: spaces[0] | interior_lighting[0] | lighting_multiplier_schedule | Space | Space 1 | Zone 1 | lighting_multiplier_schedule
rmr_transformations | user | JSON_PATH: spaces[1] | interior_lighting[0] | lighting_multiplier_schedule | Space | Space 2 | Zone 1 | lighting_multiplier_schedule
rmr_transformations | user | JSON_PATH: spaces[0] | interior_lighting[0] | power_per_area | InteriorLighting | Lighting 1 | Space 1 | power_per_area | power_density | W/ft2 | a: 1.11; b: 1.11; a: 0.35; b: 0.22; c: 0.44
rmr_transformations | user | JSON_PATH: spaces[0] | interior_lighting[1] | power_per_area | InteriorLighting | Lighting 2 | Space 1 | power_per_area | power_density | W/ft2
rmr_transformations | user | JSON_PATH: spaces[1] | interior_lighting[0] | power_per_area | InteriorLighting | Lighting 3 | Space 2 | power_per_area | power_density | W/ft2 | a: 0.92; b: 0.92; a: 0.85; b: 0.65; c: 0.44
rmr_transformations | user | JSON_PATH:schedules[0] | id |  | Schedule | Schedule 1 | RMR 1 | id
rmr_transformations | user | JSON_PATH:schedules[0] | hourly_values |  | Schedule | Schedule 1 | RMR 1 | hourly_values
rmr_transformations | user | JSON_PATH:schedules[1] | id |  | Schedule | Schedule 2 | RMR 1 | id
rmr_transformations | user | JSON_PATH:schedules[1] | hourly_values |  | Schedule | Schedule 2 | RMR 1 | hourly_values
rmr_transformations | proposed | JSON_PATH: building_segments[0] | lighting_building_area_type |  | BuildingSegment | Building Segment 1 | Building 1 | lighting_building_area_type |  |  | a: HOTEL_MOTEL; b: HOTEL_MOTEL; c: HOTEL_MOTEL; a: OFFICE; b: OFFICE; c: OFFICE; d: OFFICE; e: OFFICE
rmr_transformations | proposed | JSON_PATH: spaces[0] | lighting_space_type |  | Space | Space 1 | Zone 1 | lighting_space_type |  |  | a: DORMITORY_LIVING_QUARTERS; b: DORMITORY_LIVING_QUARTERS; a: GUEST_ROOM; b: GUEST_ROOM; c: GUEST_ROOM; a: OFFICE_ENCLOSED; b: OFFICE_ENCLOSED; c: OFFICE_ENCLOSED
rmr_transformations | proposed | JSON_PATH: spaces[1] | lighting_space_type |  | Space | Space 2 | Zone 1 | lighting_space_type |  |  | a: GUEST_ROOM; b: GUEST_ROOM; a: LOBBY_HOTEL; b: LOBBY_HOTEL; c: LOBBY_HOTEL
rmr_transformations | proposed | JSON_PATH: spaces[0] | interior_lighting[0] | lighting_multiplier_schedule | Space | Space 1 | Zone 1 | lighting_multiplier_schedule |  |  | a: Office Schedule; b: Office Schedule; c: Office Schedule
rmr_transformations | proposed | JSON_PATH: spaces[1] | interior_lighting[0] | lighting_multiplier_schedule | Space | Space 2 | Zone 1 | lighting_multiplier_schedule |  |  | a: Office Schedule; b: Office Schedule; c: Office Schedule
rmr_transformations | proposed | JSON_PATH: spaces[0] | interior_lighting[0] | power_per_area | InteriorLighting | Lighting 1 | Space 1 | power_per_area | power_density | W/ft2 | a: 1.11; b: 1.21; a: 0.35; b: 0.35; c: 0.56; a: 0.45; b: 0.45; c: 0.45; d: 0.64; e: 0.45
rmr_transformations | proposed | JSON_PATH: spaces[0] | interior_lighting[1] | power_per_area | InteriorLighting | Lighting 2 | Space 1 | power_per_area | power_density | W/ft2
rmr_transformations | proposed | JSON_PATH: spaces[1] | interior_lighting[0] | power_per_area | InteriorLighting | Lighting 3 | Space 2 | power_per_area | power_density | W/ft2 | a: 0.92; b: 1.01; a: 0.85; b: 0.85; c: 0.56
rmr_transformations | proposed | JSON_PATH:schedules[0] | id |  | Schedule | Schedule 1 | RMR 1 | id |  |  | a: Office Schedule; b: Office Schedule; c: Office Schedule
rmr_transformations | proposed | JSON_PATH:schedules[0] | hourly_values |  | Schedule | Schedule 1 | RMR 1 | hourly_values |  |  | a: SCHEDULE:LIBRARY-Office_Occupancy; b: SCHEDULE:LIBRARY-Office_Occupancy; c: SCHEDULE:LIBRARY-Office_Occupancy; a: SCHEDULE:CONSTANT-0.625; b: SCHEDULE:CONSTANT-0.25; c: SCHEDULE:CONSTANT-0.25; d: SCHEDULE:CONSTANT-0.75; a: SCHEDULE:CONSTANT-0.625; b: SCHEDULE:CONSTANT-0.625; c: SCHEDULE:CONSTANT-0.625
rmr_transformations | proposed | JSON_PATH:schedules[1] | id |  | Schedule | Schedule 2 | RMR 1 | id |  |  | a: Building Open Schedule 1; b: Building Open Schedule 1; c: Building Open Schedule 1
rmr_transformations | proposed | JSON_PATH:schedules[1] | hourly_values |  | Schedule | Schedule 2 | RMR 1 | hourly_values |  |  | a: SCHEDULE:CONSTANT-0; b: SCHEDULE:CONSTANT-0; c: SCHEDULE:CONSTANT-0
rmr_transformations | baseline | JSON_PATH: building_segments[0] | lighting_building_area_type |  | BuildingSegment | Building Segment 1 | Building 1 | lighting_building_area_type |  |  | a: OFFICE; b: OFFICE; c: OFFICE; d: OFFICE; e: OFFICE
rmr_transformations | baseline | JSON_PATH: spaces[0] | lighting_space_type |  | Space | Space 1 | Zone 1 | lighting_space_type |  |  | b: OFFICE_ENCLOSED; c: OFFICE_ENCLOSED
rmr_transformations | baseline | JSON_PATH: spaces[1] | lighting_space_type |  | Space | Space 2 | Zone 1 | lighting_space_type
rmr_transformations | baseline | JSON_PATH: spaces[0] | interior_lighting[0] | lighting_multiplier_schedule | Space | Space 1 | Zone 1 | lighting_multiplier_schedule |  |  | a: Office Schedule; b: Office Schedule; c: Office Schedule
rmr_transformations | baseline | JSON_PATH: spaces[1] | interior_lighting[0] | lighting_multiplier_schedule | Space | Space 2 | Zone 1 | lighting_multiplier_schedule |  |  | a: Office Schedule; b: Office Schedule; c: Office Schedule
rmr_transformations | baseline | JSON_PATH: spaces[0] | interior_lighting[0] | power_per_area | InteriorLighting | Lighting 1 | Space 1 | power_per_area | power_density | W/ft2 | a: 0.74; b: 1.1; c: 1.3; d: 1.1; e: 1.3
rmr_transformations | baseline | JSON_PATH: spaces[0] | interior_lighting[1] | power_per_area | InteriorLighting | Lighting 2 | Space 1 | power_per_area | power_density | W/ft2
rmr_transformations | baseline | JSON_PATH: spaces[1] | interior_lighting[0] | power_per_area | InteriorLighting | Lighting 3 | Space 2 | power_per_area | power_density | W/ft2
rmr_transformations | baseline | JSON_PATH:schedules[0] | id |  | Schedule | Schedule 1 | RMR 1 | id |  |  | a: Office Schedule; b: Office Schedule; c: Office Schedule
rmr_transformations | baseline | JSON_PATH:schedules[0] | hourly_values |  | Schedule | Schedule 1 | RMR 1 | hourly_values |  |  | a: SCHEDULE:LIBRARY-Office_Occupancy; b: SCHEDULE:CONSTANT-1; c: SCHEDULE:LIBRARY-Office_Occupancy; a: SCHEDULE:CONSTANT-1; b: SCHEDULE:CONSTANT-0.625; c: SCHEDULE:CONSTANT-0.75; d: SCHEDULE:CONSTANT-0.25; a: SCHEDULE:CONSTANT-0.625; b: SCHEDULE:CONSTANT-1.0; c: SCHEDULE:CONSTANT-0.625
rmr_transformations | baseline | JSON_PATH:schedules[1] | id |  | Schedule | Schedule 2 | RMR 1 | id |  |  | a: Building Open Schedule 1; b: Building Open Schedule 1; c: Building Open Schedule 1
rmr_transformations | baseline | JSON_PATH:schedules[1] | hourly_values |  | Schedule | Schedule 2 | RMR 1 | hourly_values |  |  | a: SCHEDULE:CONSTANT-0; b: SCHEDULE:CONSTANT-0; c: SCHEDULE:CONSTANT-0
Note on AC1: [Threaded comment] Your version of Excel allows you to read this threaded comment; however, any edits to it will get removed if the file is opened in a newer version of Excel. Learn more: https://go.microsoft.com/fwlink/?linkid=870924 Comment: Might require a review! Check Re: Lighting TCDs email chain from 6/14/22 for answer
Note on W81: [Threaded comment] Your version of Excel allows you to read this threaded comment; however, any edits to it will get removed if the file is opened in a newer version of Excel. Learn more: https://go.microsoft.com/fwlink/?linkid=870924 Comment: Changed from 0.56 to make space 2 fall into undetermined case.
Note on Z103: [Threaded comment] Your version of Excel allows you to read this threaded comment; however, any edits to it will get removed if the file is opened in a newer version of Excel. Learn more: https://go.microsoft.com/fwlink/?linkid=870924 Comment: should be 1.1 to pass.
Note on AA103: [Threaded comment] Your version of Excel allows you to read this threaded comment; however, any edits to it will get removed if the file is opened in a newer version of Excel. Learn more: https://go.microsoft.com/fwlink/?linkid=870924 Comment: this should be 1.1. for spaces not designed (open plan office)

## KJW_TCD_check
Rule tests use 0.0.23
| Is Primary | Has
Primary Rules |  | 1 pass | 1 fail | mimumum of two enumerations | verified against RDS | Generated? | Passed | Description has building description, test description, expected outcome | Notes
6-1 | Full | yes | yes | there is no varying of space types, other than that the two zones have two different space types. Is this sufficient? - 230126 Call - yes, this is sufficient | yes | yes | yes | yes | lines 18-20 - shouldn't "baseline" be specified instead of "proposed"? - 230126 call - no, it is baseline | 2023.01.26-decided not to add additional tests for more enumerations.
6-2 | Full | yes | yes | added two enumerations - one with the space type "Dwelling Unit" and one with a space type of "LIBRARY_READING_AREA" to test a not-applicable result | yes | yes | yes | yes
6-3 | Full | yes | yes | yes | yes | yes | yes | yes
6-4 | Full | yes | yes | yes | yes | yes | yes | yes
6-5 | Full | yes | yes | yes | yes | yes | yes | yes
6-6 | Full | yes | yes | N/A | yes | yes | yes | yes | updated description, description had "proposed" and not "baseline" building
6-7 | Full | yes | yes | yes | yes | yes | yes | yes | the description for 6-7-d did not match the test. Updated the test to match the description. Updated description of 6-7-e for clarity
6-8 | Full | yes | yes | not for space type, added an enumeration for space type | yes | yes | yes | yes | 6-8-b and 6-8-c test for the same thing, eliminated 6-8-c, and added 6-8-e and 6-8-f to test pass / fail for a different space type. Added 6-8-g and 6-8-h to test different LightingOccupancyControlOptions
6-9 | Full | yes | yes | yes | yes | yes | yes | yes

## RMR_Lookups (hidden)
LightingSpaceType2019ASHRAE901T951TG38 | LightingSpaceType2019ASHRAE901TG37
AUTOMOTIVE_FACILITY | ATRIUM_LOW_MEDIUM
CONVENTION_CENTER | ATRIUM_HIGH
COURTHOUSE | AUDIENCE_SEATING_AREA_AUDITORIUM
DINING_BAR_LOUNGE_LEISURE | AUDIENCE_SEATING_AREA_CONVENTION_CENTER
DINING_CAFETERIA_FAST_FOOD | AUDIENCE_SEATING_AREA_EXERCISE_CENTER
DINING_FAMILY | AUDIENCE_SEATING_AREA_GYMNASIUM
DORMITORY | AUDIENCE_SEATING_AREA_MOTION_PICTURE_THEATER
EXERCISE_CENTER | AUDIENCE_SEATING_AREA_PENITENTIARY
FIRE_STATION | AUDIENCE_SEATING_AREA_PERFORMING_ARTS_THEATER
GYMNASIUM | AUDIENCE_SEATING_AREA_RELIGIOUS_FACILITY
HEALTH_CARE_CLINIC | AUDIENCE_SEATING_AREA_SPORTS_ARENA
HOSPITAL | AUDIENCE_SEATING_AREA_TRANSPORTATION_FACILITY
HOTEL_MOTEL | AUDIENCE_SEATING_AREA_ALL_OTHER
LIBRARY | BANKING_ACTIVITY_AREA
MANUFACTURING_FACILITY | CLASSROOM_LECTURE_HALL_TRAINING_ROOM_PENITENTIARY
MOTION_PICTURE_THEATER | CLASSROOM_LECTURE_HALL_TRAINING_ROOM_SCHOOL
MULTIFAMILY | CLASSROOM_LECTURE_HALL_TRAINING_ROOM_ALL_OTHER
MUSEUM | CONFERENCE_MEETING_MULTIPURPOSE_ROOM
OFFICE | CONFINEMENT_CELLS
PARKING_GARAGE | COPY_PRINT_ROOM
PENITENTIARY | CORRIDOR_FACILITY_FOR_THE_VISUALLY_IMPAIRED
PERFORMING_ARTS_THEATER | CORRIDOR_HOSPITAL
POLICE_STATION | CORRIDOR_MANUFACTURING_FACILITY
POST_OFFICE | CORRIDOR_ALL_OTHERS
RELIGIOUS_FACILITY | COURT_ROOM
RETAIL | COMPUTER_ROOM
SCHOOL_UNIVERSITY | DINING_AREA_PENITENTIARY
SPORTS_ARENA | DINING_AREA_FACILITY_FOR_THE_VISUALLY_IMPAIRED
TOWN_HALL | DINING_AREA_BAR_LOUNGE_OR_LEISURE_DINING
TRANSPORTATION | DINING_AREA_CAFETERIA_OR_FAST_FOOD_DINING
WAREHOUSE | DINING_AREA_FAMILY_DINING
WORKSHOP | DINING_AREA_ALL_OTHERS
NONE | ELECTRICAL_MECHANICAL_ROOM
EMERGENCY_VEHICLE_GARAGE
FOOD_PREPARATION_AREA
GUEST_ROOM
JUDGES_CHAMBERS
DWELLING_UNIT
LABORATORY_EXCEPT_IN_OR_AS_A_CLASSROOM
LAUNDRY_WASHING_AREA
LOADING_DOCK_INTERIOR
LOBBY_FACILITY_FOR_THE_VISUALLY_IMPAIRED
LOBBY_ELEVATOR
LOBBY_HOTEL
LOBBY_MOTION_PICTURE_THEATER
LOBBY_PERFORMING_ARTS_THEATER
LOBBY_ALL_OTHERS
LOCKER_ROOM
LOUNGE_BREAKROOM_HEALTH_CARE_FACILITY
LOUNGE_BREAKROOM_ALL_OTHERS
OFFICE_ENCLOSED
OFFICE_OPEN_PLAN
PARKING_AREA_INTERIOR
PHARMACY_AREA
RESTROOM_FACILITY_FOR_THE_VISUALLY_IMPAIRED
RESTROOM_ALL_OTHERS
SALES_AREA
SEATING_AREA_GENERAL
STAIRWELL
STORAGE_ROOM_HOSPITAL
STORAGE_ROOM_SMALL
STORAGE_ROOM_LARGE
VEHICULAR_MAINTENANCE_AREA
WORKSHOP
ASSISTED_LIVING_FACILITY_CHAPEL
ASSISTED_LIVING_FACILITY_RECREATION_ROOM_COMMON_LIVING_ROOM
CONVENTION_CENTER_EXHIBIT_SPACE
DORMITORY_LIVING_QUARTERS
FIRE_STATION_SLEEPING_QUARTERS
GYMNASIUM_FITNESS_CENTER_EXERCISE_AREA
GYMNASIUM_FITNESS_CENTER_PLAYING_AREA
HEALTHCARE_FACILITY_EMERGENCY_ROOM
HEALTHCARE_FACILITY_EXAM_TREATMENT_ROOM
HEALTHCARE_FACILITY_MEDICAL_SUPPLY_ROOM
HEALTHCARE_FACILITY_NURSERY
HEALTHCARE_FACILITY_NURSES_STATION
HEALTHCARE_FACILITY_OPERATING_ROOM
HEALTHCARE_FACILITY_PATIENT_ROOM
HEALTHCARE_FACILITY_PHYSICAL_THERAPY_ROOM
HEALTHCARE_FACILITY_RECOVERY_ROOM
LIBRARY_READING_AREA
LIBRARY_STACKS
MANUFACTURING_FACILITY_DETAILED_MANUFACTURING_AREA
MANUFACTURING_FACILITY_EQUIPMENTROOM
MANUFACTURING_FACILITY_EXTRA_HIGH_BAY_AREA
MANUFACTURING_FACILITY_HIGH_BAY_AREA
MANUFACTURING_FACILITY_LOW_BAY_AREA
MUSEUM_GENERAL_EXHIBITION_AREA
MUSEUM_RESTORATION_ROOM
POST_OFFICE_SORTING_AREA
RELIGIOUS_FACILITY_FELLOWSHIP_HALL
RELIGIOUS_FACILITY_WORSHIP_PULPIT_CHOIR_AREA
RETAIL_FACILITIES_DRESSING_FITTING_ROOM
RETAIL_FACILITIES_MALL_CONCOURSE
SPORTS_ARENA_PLAYING_AREA_CLASS_I_FACILITY
SPORTS_ARENA_PLAYING_AREA_CLASS_II_FACILITY
SPORTS_ARENA_PLAYING_AREA_CLASS_III_FACILITY
SPORTS_ARENA_PLAYING_AREA_CLASS_IV_FACILITY
TRANSPORTATION_FACILITY_BAGGAGE_CAROUSEL_AREA
TRANSPORTATION_FACILITY_AIRPORT_CONCOURSE
TRANSPORTATION_FACILITY_TICKET_COUNTER
WAREHOUSE_STORAGE_AREA_MEDIUM_TO_BULKY_PALLETIZED_ITEMS
WAREHOUSE_STORAGE_AREA_SMALLER_HAND_CARRIED_ITEMS

## Lookups
test_outcome_types | true/false | yes/no | Ruleset Model Type | rule_assertions | comparison_rmr | `=IF(COUNTBLANK(J$18:J$20)=3, "", IF(COUNTBLANK(J$18:J$20)=2,CONCAT(J$18:J$20), INDEX(J$18:J$20,MODE(MATCH(J$18:J$20,J$18:J$20,0)))))
pass | true | Yes | User Design | = | Expected Value
fail | false | No | Proposed Design | <= | User Design
manual_check |  |  | Baseline Design | >= | Proposed Design
caution |  |  |  |  | Baseline Design

## Rules_OLD
Unique ID | Rule ID | Rule ID2 | New Rule ID | Rule ID3 | App G Section | Proposed Building Requirement | Baseline Building Requirement | Rule Description | Applicable RMR | Rule Assertion | Rule Dependency | Data lookup required | Note | Column1
182 | 6jb | 182-6jb | 6-1 |  | 0 | Interior ligthing power of the proposed building should be equal to the interior lighting power of the user building. | None | Proposed building interior lighting power should be equal to user building interior lighting powerP | Proposed | Proposed RMR = User RMR | None | No
181 | 6ja | 181-6ja | 6-2 |  | Section G1.2.1(b) | Interior lighting power shall not exceed the interior lighting power allowance determined using either 1. Table G3.7 and the methodology described in Section 9.6.1, or 2. Table G3.8 and the methodology described in Section 9.5.1. | None | Proposed building interior lighting power shall not exceel total interior lighting power allowance determined using either 90.1-2019 Table G3.7 or 90.1-2019 Table G3.8 | Proposed | Proposed <= permitted value | None | Yes, Tables G3.7, G3.8
62 | 6j | 62-6j | 6-3 |  | Table G3.1 Section 6e | 2019: For hotel/motel guest rooms, and other spaces in which lighting systems are connected via receptacles and are not shown on design documents, lighting power used in the simulation shall be equal to the lighting power allowance in Table 9.6.1 for the appropriate space type or as designed, whichever is greater. Requirements as per Table 9.6.1 - Hotel/Motel Guest Room >= 0.41 W/sq.ft Dormitory Living Quarters >= 0.50 W/sq.ft. Exception: Lighting use can be reduced for the portion of the space illuminated by the specified fixtures provided that they maintain the same illuminance level as in the baseline. Such reduction shall be demonstrated by calculations. | None | Interior lighting power for spaces in proposed building with hardwired lighting, including hotel/motel guest rooms and dormitory living quarters shall be >= 90.1-2019 Table 9.6.1 Interior lighting power for dwelling units shall be >=0.60 W/ft2 | Proposed | Proposed RMR <= expected value | None | Yes, Table 9.6.1 and Table G3.7
63 | 6l | 63-6l | Delete |  | Table G3.1 Section 6e | 2019: For dwelling units, lighting power used in the simulation shall be equal to 0.60 W/ft2 or as designed, whichever is greater. Exception: Lighting use can be reduced for the portion of the space illuminated by the specified fixtures provided that they maintain the same illuminance level as in the baseline. Such reduction shall be demonstrated by calculations. | Baseline Lighting Power per Table G3.7 - Dwelling Unit -> 1.07 W/sq.ft. | Spaces in proposed building with Dwelling Units, ILP >= 0.60 W/ft2 | Proposed | Proposed RMR <= expected value | Proposed building includes applicable space types | Yes, Table 9.6.1 and Table G3.8
64 | 6m | 64-6mno | 6-4 |  | Table G3.1 Section 6a | Where a complete lighting system exists, the actual lighting power for each thermal block shall be used in he model. | None | Where a complete lighting system exists, the actual lighting power for each thermal block shall be used in he model. Where a lighting system has been designed and submitted with design documents, lighting power shall be determined in accordance with Sections 9.1.3 and 9.1.4. Where lighting neither exists nor is submitted with design documents, lighting shall comply with but not exceed the requirements of Section 9. Lighting power shall be determined in accordance with the Building Area Method (Section 9.6.1) | Proposed | Proposed RMR = Cannot be Verified or Proposed RMR = Expected Value | None | Table 9.5.1 |  | Where a complete lighting system exists, the actual lighting power for each thermal block shall be used in he model.
65 | 6n | 65-6n | 6-5 |  | Table G3.1 Section 6b | Where a lighting system has been designed and submitted with design documents, lighting power shall be determined in accordance with Sections 9.1.3 and 9.1.4. | Interior lighting power in the baseline building design shall be determined using the values in Table G3.7. | Where a lighting system has been designed and submitted with design documents, lighting power shall be determined in accordance with Sections 9.1.3 and 9.1.4. | Proposed | Proposed RMR = Cannot be Verified | Lighting system is designed | Table 9.5.1 |  | Where a lighting system has been designed and submitted with design documents, lighting power shall be determined in accordance with Sections 9.1.3 and 9.1.4.
66 | 6o | 66-6o | 6-6 |  | Table G3.1 Section 6c | Where lighting neither exists nor is submitted with design documents, lighting shall comply with but not exceed the requirements of Section 9. Lighting power shall be determined in accordance with the Building Area Method (Section 9.6.1) | Interior lighting power in the baseline building design shall be determined using the values in Table G3.8 | Where lighting neither exists nor is submitted with design documents, lighting shall comply with but not exceed the requirements of Section 9. Lighting power shall be determined in accordance with the Building Area Method (Section 9.6.1) | Proposed | Proposed RMR = expected value | Lighting system in the proposed building = is not designed, not existing. | Table 9.5.1 |  | Where lighting neither exists nor is submitted with design documents, lighting shall comply with but not exceed the requirements of Section 9. Lighting power shall be determined in accordance with the Building Area Method (Section 9.6.1)
66-1 | 6o | 66-1-6o | 6-7 |  | #N/A | #N/A | #N/A | Where lighting neither exists nor is submitted with design documents, baseline LPD shall be determined in accordance with Table G3-8 | Baseline | Baseline RMR = expected value | Lighting system in the proposed building = is not designed, not existing. | Table G3.8
67 | 6p | 67-6p | 6-8 |  | Table G3.1 Section 6d | Lighting system power shall include all lighting system components shown or provided for on the plans |  | The baseline LPD is equal to expected value in Table G3.7 | Baseline | Baseline RMR = expected value | None | Table G3.7
68 | 6q | 68-6q | Delete |  | Table G3.1 Section 6g | the proposed design shall contain the mandatory automatic lighting controls specified in Section 9.4.1 These controls shall be modeled in accordance with (h) and (i). | 0 | Proposed building includes all mandatoy lighting controls | Proposed
69 | 6r | 69-6r | 6-9 |  | Table G3.1 Section 6 |  | Lighting shall be modeled having the automatic shutoff controls in buildings >5000 ft2 These controls shall be reflected in the baseline building design lighting schedules. | Baseline building is modeled with automatic shutoff controls in buildings >5000 ft2 | Baseline | Baseline RMR = expected value | Building > 5000 ft2 | No
70 | 6s | 70-6s | 6-10 |  | Table G3.1 Section 6 |  | Lighting shall be modeled having occupancy sensors in employee lunch and break rooms, conference/meeting rooms, and classrooms (not including shop classrooms, laboratory classrooms, and preschool through 12th-grade classrooms). These controls shall be reflected in the baseline building design lighting schedules. | Baseline building is modeled with occupancy sensor controls in applicable space types (employee lunch room, break room, conference/meeting rooms, classrooms) | Baseline | Baseline RMR = expected value | Baseline RMR includes applicable space types | Yes, Table G3.7
75 | 6x | 75-6x | 6-11 |  | Table G3.1 Section 6h | Automatic daylighting responsive controls shall be modeled directly or through schedule adjustments for secondary sidelighted areas. | No additional automatic lighting controls for daylight utilization shall be modeled | Baseline building is not modeled with daylighting control | Baseline | Baseline RMR = expected value | None | No
74 | 6w | 74-6w | 6-12 |  | Table G3.1 Section 6h | Automatic daylighting responsive controls shall be modeled directly or through schedule adjustments for primary sidelighted areas. | No additional automatic lighting controls for daylight utilization shall be modeled | Proposed building is modeled with dayligthing controls | Proposed | Proposed RMR = expected value | None | No
76 | 6y | 76-6y | Delete |  | Table G3.1 Section 6h | Automatic daylighting responsive controls shall be modeled directly or through schedule adjustments for toplighted areas. | No additional automatic lighting controls for daylight utilization shall be modeled | Proposed building is modeled with dayligthing controls | Proposed | Proposed RMR = expected value | None | No
77 | 6z | 77-6z | 6-13 |  | Table G3.1 Section 6i | Other automatic lighting controls included in the proposed design shall be modeled directly in the building simulation by reducing the lighting schedule each hour by the occupancy sensor reduction factors in Table G3.7 for the applicable space type. This reduction shall be taken only for lighting controlled by the occupancy sensors. | No additional automatic lighting controls for daylight utilization shall be modeled | Proposed building is modeled with additional occupancy sensor controls using occupancy sensor schedule reduction factors specified in Table G3.7. Proposed building has been modeled with 1.25 * occupancy sensor reduction factor (from Table G3.7) for spaces with manual-on and partial-on occupancy sensor controls | Proposed | Proposed RMR = expected value | Proposed building includes spaces with lighting systems with additional occupancy sensor control | Yes, Table G3.7
78 | 6aa | 78-6aa | 6-14 |  | Table G3.1 Section 6i | Credit for other programmable lighting control in buildings less than 5000 ft2 can be taken by reducing the lighting schedule each hour by 10%. | No additional automatic lighting controls for daylight utilization shall be modeled | Proposed building is modeled with other programmable lighting controls through a 10% schedule reduction | Proposed | Proposed RMR = expected value | Proposed building < 5000 ft2 | No
178 | 37a | 178-37a | Delete |  | Table G3.7 Note a | In cases where both a common space type and a building area specific space type are listed, the building area specific space type shall apply | 0 | This is not permitted in RMR. A space can have only one lighting type. This will not be tested. |  |  |  |  | Not permitted in RMR, will not be tested.
179 | 37b | 179-37b | TBD |  | Table G3.7 Note b | For manual-ON or partial-auto-ON occupancy sensors, the occupancy sensor reduction factor shall be multiplied by 1.25. | 0 | Proposed building has been modeled with 1.25 * occupancy sensor reduction factor (from Table G3.7) for spaces with manual-on and partial-on occupancy sensor controls | Proposed | Proposed RMR = expected value | None | added to Rule 6-13 | CAUTION message. RMR will not include details on whether the occupancy control is manual on or partial on. Hence a CAUTION message can be added to 6-13.
180 | 37c | 180-37c | 6-15 |  | Table G3.7 Note c | For occupancy sensors controlling individual workstation lighting, occupancy sensor reduction factor shall be 30%. | 0 | Proposed building has been modeled with 30% occupancy sensor reduction factor for 'open plan' space with individually controlled workstation lighting | Proposed | Proposed RMR = expected value | Proposed building includes 'Open Plan' space type |  | Only applies to 'Open Plan' space type. CAUTION message
6 | 16 | 6-16 | 6-1 |  | Table G3.1 Section 6 | NA | Where retail display lighting is included in the proposed building design in accordance with Section 9.6.2(b), the baseline building design retail display lighting additional power shall be equal to the limits established by Section 9.6.2(b) or same as proposed, which ever less. | Where retail display lighting is included in the proposed building design in accordance with Section 9.6.2(b), the baseline building design retail display lighting additional power shall be equal to the limits established by Section 9.6.2(b) or same as proposed, which ever less.

## TCD_old (hidden)
appendix_g_section_id | rule_id | test_id | case_number | rule_description | test_outcome | user_rmr_xpath | test_type | target_rmr | test_target | target_id | target_value
15 | 1 | a | 1 | Number of transformers modeled in User RMR and Baseline RMR are the same | pass | building/transformers/.. | num_of_elements_equal_to | baseline | rmr | triplet_101 | building/transformers/..
15 | 1 | b | 1 | Number of transformers modeled in User RMR and Baseline RMR are the same | fail | building/transformers/.. | num_of_elements_equal_to | baseline | rmr | triplet_102 | building/transformers/..
15 | 6 | a | 1 | Transformer efficiency reported in User RMR equals Table 8.4.4 | pass | building/transformer/transformer/type | value_equal_to | user | self | triplet_101 | Drytype
15 | 6 | a | 2 | Transformer efficiency reported in User RMR equals Table 8.4.4 | pass | building/transformer/transformer/phase | value_equal_to | user | table | table_8.4.4 | transformer_efficiency

## scratchsheet
rule-6-16-a | rule-6-1-a | rule-6-1-b | rule-6-2-a | rule-6-2-b | rule-6-2-c | rule-6-2-d | rule-6-2-e | rule-6-2-f | rule-6-2-g | rule-6-3-a | rule-6-3-b | rule-6-3-c | rule-6-3-d | rule-6-4-a | rule-6-4-b | rule-6-4-c | rule-6-7-a | rule-6-7-b | rule-6-7-c | rule-6-7-d | rule-6-7-e | rule-6-7-b | rule-6-9-a | rule-6-9-b | rule-6-9-c | rule-6-11-a | rule-6-11-b | rule-6-12-a | rule-6-12-b | rule-6-12-c | rule-6-12-d | rule-6-12-e | rule-6-13-a | rule-6-13-b | rule-6-13-c | rule-6-13-d | rule-6-14-a | rule-6-14-b | rule-6-15-a | rule-6-16-a
6 | true | true
16 | true | true | true | true | true | true | true | true | true | true | true | true | true | true | true | true | [11 empty] | true | true | true | true | true | true | true | true | true | true | true | true | true
a | [16 empty] | true |  |  |  |  | true | true | true | true | true | true | [5 empty] | true | true | true | true | true | true
| true | true | [37 empty] | #N/A
Proposed EFLHs for "Space ID 1" are lower than that in Baseline RMR and should be manually verified. | true | true | true | true | true | true | true | true | true | true | true | true | true | true | true | true | [11 empty] | true | true | true | true | true | true | true | true | true | true | true | true | #N/A
caution | [16 empty] | true | true | true | true | true | true | true | true | true | true | true | [12 empty] | #N/A
6-16 | - | - | - | - | - | - | - | - | - | - | - | - | - | - | - | - | - | - | - | - | - | - | - | - | - | - | - | - | - | - | - | - | - | - | - | - | - | - | - | #N/A
#N/A | - | - | - | - | - | - | - | - | - | - | - | - | - | - | - | - | - | - | - | - | - | - | - | - | - | - | - | - | - | - | - | - | - | - | - | - | - | - | - | #N/A
#N/A | - | - | - | - | - | - | - | - | - | - | - | - | - | - | - | - | - | ERROR | ERROR | ERROR | ERROR | - | - | - | - | - | - | - | - | - | - | - | ERROR | ERROR | ERROR | ERROR | ERROR | ERROR | - | #N/A
#N/A
#N/A
#N/A
#REF!
#N/A
0.0.12
template-rule-6-16-a
#N/A
#N/A
#N/A
ASHRAE229 1
RMD 1
Building 1
Required Schedule 1
Building Segment 1
Thermal Zone 1
Required Schedule 1
Required Schedule 1
Space 1
OFFICE_OPEN_PLAN
1000
Required Schedule 1
Lighting 1
Lighting Schedule
Lighting Schedule
SCHEDULE:CONSTANT-0.2055

## log
Issue # | Date | Test | Rule Descriotion | Description | Status
1 | 2022.06.03 | 6-4-c |  | Changed U RMR LPD from from 0.56 to 0.44. Case 3 in the RDS is when U RMR ! P RMR but P RMR = 9.5.1. Hnece changed U RMR | Addressed
2 |  |  |  | Changed outcome from 'Pass' to 'Undetermined' base don RMD | Addressed
3 |  | 6-5-a-e |  | Made P RMR true as this needs lighting status type function. | Addressed
4 |  | 6-5-a-e |  | Updated all test descriptions to clarify that the lightingg space type iss being verified in B RMD | Addressed
5 |  | 6-5-a-e |  | lighting space type was 'open plan' - that isnt an enumeration, changed all to 'OFFICE_ECLOSED' or 'OFFICE_OPEN_PLAN' | Addressed
6 |  | 6-5-d, 6-5-e |  | changed LPD to 1.1 for pass case for open plan offices for spaces not designed and to 1.3 for fail case for spaces not designed. | Addressed
7 |  | All |  | Used more intuitive names for schedules instead of 'Required Schedule' | Addressed
8 |  | 6-6 |  | need to add an input for 'are_schedules_used_to_model_occ_control' | Addressed
9 |  | 6-7 | Baseline shall not be modeled with dayligthing controls | Need to add subsurfaces for surface so that RD can verify that surfaces with subsurface = window have not been modeled with daylighting. | Addressed
10 | 2022.06.13 | 6-7 | Baseline shall not be modeled with dayligthing controls | Modified 6-7-a and 6-7-b to have the same exterior surface and subsurface tilt and azimuth (no reason for them to be different)

## archived_test_cases
template-rule-6-8-a | template-rule-6-8-b | rule-6-8-a | rule-6-8-b | rule-6-8-c | rule-6-8-d | rule-6-8-e
ASHRAE229 1 | ASHRAE229 1 | 6 | 6 | 6 | 6 | 6
RMD 1 | RMD 1 | 8 | 8 | 8 | 8 | 8
Building 1 | Building 1 | a | b | c | d | e
Required Schedule 1 | Required Schedule 1
Building Segment 1 | Building Segment 1 | Daylighting controls are modeled in daylit areas which require daylighting controls | Daylighting controls are modeled in daylit areas which require daylighting controls | Proposed building "Space ID" does not have windows or skylights and is not modeled with daylighting controls, as expected | Proposed building "Space ID" is has windows but is not modeled with daylighting controls. | Proposed building "Space ID" is has windows and is modeled with daylighting controls, as expected
|  | fail | fail | fail | pass | pass
|  | 6-8 | 6-8 | 6-8 | 6-8 | 6-8
Thermal Zone 1 | Thermal Zone 1 | Table G3.1(6) Proposed Building Performance (i) | Table G3.1(6) Proposed Building Performance (i) | Table G3.1(6) Proposed Building Performance (i) | Table G3.1(6) Proposed Building Performance (i) | Table G3.1(6) Proposed Building Performance (i)
|  | Proposed building is modeled with additional occupancy sensor controls using occupancy sensor schedule reduction factors specified in Table G3.7. Proposed building has been modeled with 1.25 * occupancy sensor reduction factor (from Table G3.7) for spaces with manual-on and partial-on occupancy sensor controls and with with 30% occupancy sensor reduction factor for 'open plan' space with individually controlled workstation lighting | Proposed building is modeled with additional occupancy sensor controls using occupancy sensor schedule reduction factors specified in Table G3.7. Proposed building has been modeled with 1.25 * occupancy sensor reduction factor (from Table G3.7) for spaces with manual-on and partial-on occupancy sensor controls and with with 30% occupancy sensor reduction factor for 'open plan' space with individually controlled workstation lighting | Proposed building is modeled with additional occupancy sensor controls using occupancy sensor schedule reduction factors specified in Table G3.7. Proposed building has been modeled with 1.25 * occupancy sensor reduction factor (from Table G3.7) for spaces with manual-on and partial-on occupancy sensor controls and with with 30% occupancy sensor reduction factor for 'open plan' space with individually controlled workstation lighting | Proposed building is modeled with additional occupancy sensor controls using occupancy sensor schedule reduction factors specified in Table G3.7. Proposed building has been modeled with 1.25 * occupancy sensor reduction factor (from Table G3.7) for spaces with manual-on and partial-on occupancy sensor controls and with with 30% occupancy sensor reduction factor for 'open plan' space with individually controlled workstation lighting | Proposed building is modeled with additional occupancy sensor controls using occupancy sensor schedule reduction factors specified in Table G3.7. Proposed building has been modeled with 1.25 * occupancy sensor reduction factor (from Table G3.7) for spaces with manual-on and partial-on occupancy sensor controls and with with 30% occupancy sensor reduction factor for 'open plan' space with individually controlled workstation lighting
Required Schedule 1 | Required Schedule 1 | Proposed Design | Proposed Design | Proposed Design | Proposed Design | Proposed Design
Required Schedule 1 | Required Schedule 1 | = | = | = | = | =
Space 1 | Space 1 | Expected Value | Expected Value | Expected Value | Expected Value | Expected Value
OFFICE_ENCLOSED | LIBRARY_READING_AREA | #REF! | #REF! | #REF! | #REF! | #REF!
1000 | 1000 | Full | Full | Full | Full | Full
NEW | EXISTING | 0.0.12 | 0.0.12 | 0.0.12 | 0.0.12 | 0.0.12
Required Schedule 1 | Required Schedule 1 | template-rule-6-8-a | template-rule-6-8-b | template-rule-6-8-c | template-rule-6-8-d | template-rule-6-8-e
|  | #N/A | #N/A | #N/A | #N/A | #N/A
Office Lighting | Reading Area Lighting | #N/A | #N/A | #N/A | #N/A | #N/A
1.1 | 1.2 | #N/A | #N/A | #N/A | #N/A | #N/A
|  | #N/A | #N/A | #N/A | #N/A | #N/A
|  | #N/A | #N/A | #N/A | #N/A | #N/A
Required Schedule 1 | Required Schedule 1 | #N/A | #N/A | #N/A | #N/A | #N/A
|  | #N/A | #N/A | #N/A | #N/A | #N/A
|  | #N/A | #N/A | #N/A | #N/A | #N/A
|  | #N/A | #N/A | #N/A | #N/A | #N/A
|  | #N/A | #N/A | #N/A | #N/A | #N/A
|  | #N/A | #N/A | #N/A | #N/A | #N/A
|  | #N/A | #N/A | #N/A | #N/A | #N/A
|  | #N/A | #N/A | #N/A | #N/A | #N/A
|  | #N/A | #N/A | #N/A | #N/A | #N/A
|  | #N/A | #N/A | #N/A | #N/A | #N/A
|  | #N/A | #N/A | #N/A | #N/A | #N/A
|  | #N/A | #N/A | #N/A | #N/A | #N/A
|  | #N/A | #N/A | #N/A | #N/A | #N/A
|  | #N/A | #N/A | #N/A | #N/A | #N/A
|  | #N/A | #N/A | #N/A | #N/A | #N/A
|  | #N/A | #N/A | #N/A | #N/A | #N/A
|  | #N/A | #N/A | #N/A | #N/A | #N/A
|  | #N/A | #N/A | #N/A | #N/A | #N/A
|  | #N/A | #N/A | #N/A | #N/A | #N/A
|  | #N/A | #N/A | #N/A | #N/A | #N/A
|  | #N/A | #N/A | #N/A | #N/A | #N/A
|  | #N/A | #N/A | #N/A | #N/A | #N/A
|  | #N/A | #N/A | #N/A | #N/A | #N/A
|  | #N/A | #N/A | #N/A | #N/A | #N/A
|  | #N/A | #N/A | #N/A | #N/A | #N/A
|  | #N/A | #N/A | #N/A | #N/A | #N/A
|  | #N/A | #N/A | #N/A | #N/A | #N/A
|  | #N/A | #N/A | #N/A | #N/A | #N/A
|  | #N/A | #N/A | #N/A | #N/A | #N/A
|  | #N/A | #N/A | #N/A | #N/A | #N/A
|  | #N/A | #N/A | #N/A | #N/A | #N/A
|  | #N/A | #N/A | #N/A | #N/A | #N/A
|  | #N/A | #N/A | #N/A | #N/A | #N/A
|  | #N/A | #N/A | #N/A | #N/A | #N/A
|  | #N/A | #N/A | #N/A | #N/A | #N/A
|  | #N/A | #N/A | #N/A | #N/A | #N/A
|  | #N/A | #N/A | #N/A | #N/A | #N/A
|  | #N/A | #N/A | #N/A | #N/A | #N/A
|  | #N/A | #N/A | #N/A | #N/A | #N/A
|  | #N/A | #N/A | #N/A | #N/A | #N/A
|  | #N/A | #N/A | #N/A | #N/A | #N/A
|  | #N/A | #N/A | #N/A | #N/A | #N/A