## Rules
Rule ID | Ruleset Reference | Rule Description | Applicable RMR | Rule Assertion | Comparison Value | Rule Dependency | Mandatory Rule | Data Table Reference | Notes
12-1 | - | Number of spaces modeled in User RMR and Baseline RMR are the same | Baseline RMR | = | User RMR | none | Yes
12-2 | - | Number of spaces modeled in User RMR and Proposed RMR are the same | Proposed RMR | = | User RMR | none | Yes | Reference to data tables in 90.1 | Multiple rule dependency can be separated by a comma
12-3 | - | User RMR Space Name in Proposed RMR? | Proposed RMR | = | User RMR | User RMR Space Count > 0 | -
12-4 | - | User RMR Space Name in Baseline RMR? | Baseline RMR | = | User RMR | User RMR Space Count > 0 | -
12-5 | - | User RMR Receptacle Power in Proposed RMR? | Proposed RMR | = | User RMR | Rule 12-3 = true | -
12-6 | - | User RMR Receptacle Schedule in Proposed RMR? | Proposed RMR | = | User RMR | Rule 12-3 = true | -
12-7 | - | User RMR Receptacle Power in Base RMR? | Baseline RMR | = | User RMR | Rule 12-4 = true | -
12-8 | - | Receptacle control credit modeled correctly in User RMR and Baseline RMR are the same | User RMR | = | Expected Value | Rule 12-4 = true | -
12-9 | - | User RMR Receptacle Schedule in Base RMR? | Baseline RMR | = | User RMR | Rule 12-4 = true | -

## Templates
key1 | key2 | key3 | key4 | data_group | data_element | unit_type | units | template-rule-12-1a | template-rule-12-1b | template-rule-12-1c | template-rule-12-2a | template-rule-12-2b | template-rule-12-2c | template-rule-12-3a | template-rule-12-3b | template-rule-12-4a | template-rule-12-4b | template-rule-12-5a | template-rule-12-5b | template-rule-12-6a | template-rule-12-6b | template-rule-12-7a | template-rule-12-7b
id | [7 empty] | ashrae_229_name | ashrae_229_name | ashrae_229_name | ashrae_229_name | ashrae_229_name | ashrae_229_name | ashrae_229_name | ashrae_229_name | ashrae_229_name | ashrae_229_name | ashrae_229_name | ashrae_229_name | ashrae_229_name | ashrae_229_name | ashrae_229_name | ashrae_229_name
compliance_path | [22 empty] | CODE_COMPLIANT
ruleset_model_descriptions[0] | id | [6 empty] | RMD 1 | RMD 1 | RMD 1 | RMD 1 | RMD 1 | RMD 1 | RMD 1 | RMD 1 | RMD 1 | RMD 1 | RMD 1 | RMD 1 | RMD 1 | RMD 1 | RMD 1 | RMD 1
JSON_PATH: buildings[0] | id | [6 empty] | building_name | building_name | building_name | building_name | building_name | building_name | building_name | building_name | building_name | building_name | building_name | building_name | building_name | building_name | building_name | building_name
JSON_PATH: buildings[0] | building_open_schedule | [6 empty] | Required Schedule 1 | Required Schedule 1 | Required Schedule 1 | Required Schedule 1 | Required Schedule 1 | Required Schedule 1 | Required Schedule 1 | Required Schedule 1 | Required Schedule 1 | Required Schedule 1 | Required Schedule 1 | Required Schedule 1 | Required Schedule 1 | Required Schedule 1 | Required Schedule 1 | Required Schedule 1
JSON_PATH: building_segments[0] | id | [6 empty] | building_segment | building_segment | building_segment | building_segment | building_segment | building_segment | building_segment | building_segment | building_segment | building_segment | building_segment | building_segment | building_segment | building_segment | building_segment | building_segment
JSON_PATH: building_segments[0] | is_all_new | [6 empty] | true | true | true | true | true | true | true | true | true | true | true | true | true | true | true | true
JSON_PATH: zones[0] | id | [6 empty] | zone_name | zone_name | zone_name | zone_name | zone_name | zone_name | zone_name | zone_name | zone_name | zone_name | zone_name | zone_name | zone_name | zone_name | zone_name | zone_name
JSON_PATH: zones[0] | thermostat_cooling_setpoint_schedule | [6 empty] | Required Schedule 1 | Required Schedule 1 | Required Schedule 1 | Required Schedule 1 | Required Schedule 1 | Required Schedule 1 | Required Schedule 1 | Required Schedule 1 | Required Schedule 1 | Required Schedule 1 | Required Schedule 1 | Required Schedule 1 | Required Schedule 1 | Required Schedule 1 | Required Schedule 1 | Required Schedule 1
JSON_PATH: zones[0] | thermostat_heating_setpoint_schedule | [6 empty] | Required Schedule 1 | Required Schedule 1 | Required Schedule 1 | Required Schedule 1 | Required Schedule 1 | Required Schedule 1 | Required Schedule 1 | Required Schedule 1 | Required Schedule 1 | Required Schedule 1 | Required Schedule 1 | Required Schedule 1 | Required Schedule 1 | Required Schedule 1 | Required Schedule 1 | Required Schedule 1
JSON_PATH: spaces[0] | id | [6 empty] | space_name_1 |  |  | space_name_1 |  |  | space_name_1 |  | space_name_1 |  | space_name_1 | space_name_1 | space_name_1 | space_name_1 | space_name_1 | space_name_1
JSON_PATH: spaces[0] | occupant_multiplier_schedule | [6 empty] | Required Schedule 1 |  |  | Required Schedule 1 |  |  | Required Schedule 1 |  | Required Schedule 1 |  | Required Schedule 1 | Required Schedule 1 | Required Schedule 1 | Required Schedule 1 | Required Schedule 1 | Required Schedule 1
JSON_PATH: spaces[1] | id | [6 empty] | space_name_2 |  |  | space_name_2 |  |  | space_name_2 |  | space_name_2
JSON_PATH: spaces[1] | occupant_multiplier_schedule | [6 empty] | Required Schedule 1 |  |  | Required Schedule 1 |  |  | Required Schedule 1 |  | Required Schedule 1
JSON_PATH: spaces[2] | id | [6 empty] | space_name_3 |  |  | space_name_3
JSON_PATH: spaces[2] | occupant_multiplier_schedule | [6 empty] | Required Schedule 1 |  |  | Required Schedule 1
JSON_PATH:miscellaneous_equipment[0] | id | [16 empty] | misc_equip_1 |  | misc_equip_1 |  | misc_equip_1
JSON_PATH:miscellaneous_equipment[0] | power |  |  |  |  | electric_power | W | [10 empty] | 0.75 |  |  |  | 0.75
JSON_PATH:miscellaneous_equipment[0] | multiplier_schedule | [16 empty] | Required Schedule 1 |  | Room_123 |  | Required Schedule 1
JSON_PATH:miscellaneous_equipment[0] | type | [16 empty] | PLUG |  | PLUG |  | PLUG

## TCDs
key1 | key2 | key3 | key4 | key5 | data_group | object_id | parent_id | data_element | unit_type | units | rule-12-1-a | rule-12-1-b | rule-12-1-c | rule-12-2-a | rule-12-2-b | rule-12-2-c | rule-12-3-a | rule-12-3-b | rule-12-4-a | rule-12-4-b | rule-12-5-a | rule-12-5-b | rule-12-6-a | rule-12-6-b | rule-12-7-a | rule-12-7-b
Section | [10 empty] | 12 | 12 | 12 | 12 | 12 | 12 | 12 | 12 | 12 | 12 | 12 | 12 | 12 | 12 | 12 | 12
Rule | [10 empty] | 1 | 1 | 1 | 2 | 2 | 2 | 3 | 3 | 4 | 4 | 5 | 5 | 6 | 6 | 7 | 7
Test | [10 empty] | a | b | c | a | b | c | a | b | a | b | a | b | a | b | a | b
Notes
test_description | [10 empty] | Space count in Baseline RMR = User RMR | Space count in Baseline RMR > User RMR | Space count in Baseline RMR < User RMR | Space count in Proposed RMR = User RMR | Space count in Proposed RMR > User RMR | Space count in Proposed RMR < User RMR | User RMR space name is in the Proposed RMR | User RMR space name is not in the Proposed RMR | User RMR space name is in the Baseline RMR | User RMR space name is not in the Baseline RMR | Space modeled in User RMR, Receptacle Power reported in the User Model, Proposed RMR equals User RMR | Space modeled in User RMR, Receptacle Power modeled in the User Model, Proposed RMR doesn't equal User Model RMR | Space modeled in User RMR, Receptacle Schedule modeled in the User Model, Proposed RMR equals User RMR | Space modeled in User RMR, Receptacle Schedule modeled in the User Model, Proposed RMR doesn't equal User Model RMR | Space modeled in user RMR, Receptacle Power modeled in the User Model, Base RMR equals User RMR | Space modeled in user RMR, Receptacle Power modeled in the User Model, Base RMR doesn't equal User Model RMR
expected_rule_outcome | [10 empty] | pass | fail | fail | pass | fail | fail | pass | fail | pass | fail | pass | fail | pass | fail | pass | fail
standard | rule_id | [9 empty] | 12-1 | 12-1 | 12-1 | 12-2 | 12-2 | 12-2 | 12-3 | 12-3 | 12-4 | 12-4 | 12-5 | 12-5 | 12-6 | 12-6 | 12-7 | 12-7
standard | ruleset_reference | [9 empty] | - | - | - | - | - | - | - | - | - | - | - | - | - | - | - | -
standard | rule_description | [9 empty] | Number of spaces modeled in User RMR and Baseline RMR are the same | Number of spaces modeled in User RMR and Baseline RMR are the same | Number of spaces modeled in User RMR and Baseline RMR are the same | Number of spaces modeled in User RMR and Proposed RMR are the same | Number of spaces modeled in User RMR and Proposed RMR are the same | Number of spaces modeled in User RMR and Proposed RMR are the same | User RMR Space Name in Proposed RMR? | User RMR Space Name in Proposed RMR? | User RMR Space Name in Baseline RMR? | User RMR Space Name in Baseline RMR? | User RMR Receptacle Power in Proposed RMR? | User RMR Receptacle Power in Proposed RMR? | User RMR Receptacle Schedule in Proposed RMR? | User RMR Receptacle Schedule in Proposed RMR? | User RMR Receptacle Power in Base RMR? | User RMR Receptacle Power in Base RMR?
standard | applicable_rmr | [9 empty] | Baseline RMR | Baseline RMR | Baseline RMR | Proposed RMR | Proposed RMR | Proposed RMR | Proposed RMR | Proposed RMR | Baseline RMR | Baseline RMR | Proposed RMR | Proposed RMR | Proposed RMR | Proposed RMR | Baseline RMR | Baseline RMR
standard | rule_assertion | [9 empty] | = | = | = | = | = | = | = | = | = | = | = | = | = | = | = | =
standard | comparison_value | [9 empty] | User RMR | User RMR | User RMR | User RMR | User RMR | User RMR | User RMR | User RMR | User RMR | User RMR | User RMR | User RMR | User RMR | User RMR | User RMR | User RMR
standard | rule_dependency | [9 empty] | none | none | none | none | none | none | User RMR Space Count > 0 | User RMR Space Count > 0 | User RMR Space Count > 0 | User RMR Space Count > 0 | Rule 12-3 = true | Rule 12-3 = true | Rule 12-3 = true | Rule 12-3 = true | Rule 12-4 = true | Rule 12-4 = true
standard | mandatory_rule | [9 empty] | Yes | Yes | Yes | Yes | Yes | Yes | - | - | - | - | - | - | - | - | - | -
standard | schema_version | [9 empty] | 0.0.29 | 0.0.29 | 0.0.29 | 0.0.29 | 0.0.29 | 0.0.29 | 0.0.29 | 0.0.29 | 0.0.29 | 0.0.29 | 0.0.29 | 0.0.29 | 0.0.29 | 0.0.29 | 0.0.29 | 0.0.29
template_lookup | [10 empty] | template-rule-12-1a | template-rule-12-1b | template-rule-12-1c | template-rule-12-2a | template-rule-12-2b | template-rule-12-2c | template-rule-12-3a | template-rule-12-3b | template-rule-12-4a | template-rule-12-4b | template-rule-12-5a | template-rule-12-5b | template-rule-12-6a | template-rule-12-6b | template-rule-12-7a | template-rule-12-7b
rmr_template | user | [9 empty] | true | true | true | true | true | true | true | true | true | true | true | true | true | true | true | true
rmr_template | proposed | [12 empty] | true | true | true | true | true |  |  | true | true | true | true
rmr_template | baseline | [9 empty] | true | true | true | [5 empty] | true | true |  |  |  |  | true | true
rmr_template | json_template | id | [8 empty] | ashrae_229_name | ashrae_229_name | ashrae_229_name | ashrae_229_name | ashrae_229_name | ashrae_229_name | ashrae_229_name | ashrae_229_name | ashrae_229_name | ashrae_229_name | ashrae_229_name | ashrae_229_name | ashrae_229_name | ashrae_229_name | ashrae_229_name | ashrae_229_name
rmr_template | json_template | compliance_path | [23 empty] | CODE_COMPLIANT
rmr_template | json_template | ruleset_model_descriptions[0] | id | [7 empty] | RMD 1 | RMD 1 | RMD 1 | RMD 1 | RMD 1 | RMD 1 | RMD 1 | RMD 1 | RMD 1 | RMD 1 | RMD 1 | RMD 1 | RMD 1 | RMD 1 | RMD 1 | RMD 1
rmr_template | json_template | JSON_PATH: buildings[0] | id | [7 empty] | building_name | building_name | building_name | building_name | building_name | building_name | building_name | building_name | building_name | building_name | building_name | building_name | building_name | building_name | building_name | building_name
rmr_template | json_template | JSON_PATH: buildings[0] | building_open_schedule | [7 empty] | Required Schedule 1 | Required Schedule 1 | Required Schedule 1 | Required Schedule 1 | Required Schedule 1 | Required Schedule 1 | Required Schedule 1 | Required Schedule 1 | Required Schedule 1 | Required Schedule 1 | Required Schedule 1 | Required Schedule 1 | Required Schedule 1 | Required Schedule 1 | Required Schedule 1 | Required Schedule 1
rmr_template | json_template | JSON_PATH: building_segments[0] | id | [7 empty] | building_segment | building_segment | building_segment | building_segment | building_segment | building_segment | building_segment | building_segment | building_segment | building_segment | building_segment | building_segment | building_segment | building_segment | building_segment | building_segment
rmr_template | json_template | JSON_PATH: building_segments[0] | is_all_new | [7 empty] | true | true | true | true | true | true | true | true | true | true | true | true | true | true | true | true
rmr_template | json_template | JSON_PATH: zones[0] | id | [7 empty] | zone_name | zone_name | zone_name | zone_name | zone_name | zone_name | zone_name | zone_name | zone_name | zone_name | zone_name | zone_name | zone_name | zone_name | zone_name | zone_name
rmr_template | json_template | JSON_PATH: zones[0] | thermostat_cooling_setpoint_schedule | [7 empty] | Required Schedule 1 | Required Schedule 1 | Required Schedule 1 | Required Schedule 1 | Required Schedule 1 | Required Schedule 1 | Required Schedule 1 | Required Schedule 1 | Required Schedule 1 | Required Schedule 1 | Required Schedule 1 | Required Schedule 1 | Required Schedule 1 | Required Schedule 1 | Required Schedule 1 | Required Schedule 1
rmr_template | json_template | JSON_PATH: zones[0] | thermostat_heating_setpoint_schedule | [7 empty] | Required Schedule 1 | Required Schedule 1 | Required Schedule 1 | Required Schedule 1 | Required Schedule 1 | Required Schedule 1 | Required Schedule 1 | Required Schedule 1 | Required Schedule 1 | Required Schedule 1 | Required Schedule 1 | Required Schedule 1 | Required Schedule 1 | Required Schedule 1 | Required Schedule 1 | Required Schedule 1
rmr_template | json_template | JSON_PATH: spaces[0] | id | [7 empty] | space_name_1 |  |  | space_name_1 |  |  | space_name_1 |  | space_name_1 |  | space_name_1 | space_name_1 | space_name_1 | space_name_1 | space_name_1 | space_name_1
rmr_template | json_template | JSON_PATH: spaces[0] | occupant_multiplier_schedule | [7 empty] | Required Schedule 1 |  |  | Required Schedule 1 |  |  | Required Schedule 1 |  | Required Schedule 1 |  | Required Schedule 1 | Required Schedule 1 | Required Schedule 1 | Required Schedule 1 | Required Schedule 1 | Required Schedule 1
rmr_template | json_template | JSON_PATH: spaces[1] | id | [7 empty] | space_name_2 |  |  | space_name_2 |  |  | space_name_2 |  | space_name_2
rmr_template | json_template | JSON_PATH: spaces[1] | occupant_multiplier_schedule | [7 empty] | Required Schedule 1 |  |  | Required Schedule 1 |  |  | Required Schedule 1 |  | Required Schedule 1
rmr_template | json_template | JSON_PATH: spaces[2] | id | [7 empty] | space_name_3 |  |  | space_name_3
rmr_template | json_template | JSON_PATH: spaces[2] | occupant_multiplier_schedule | [7 empty] | Required Schedule 1 |  |  | Required Schedule 1
rmr_template | json_template | JSON_PATH:miscellaneous_equipment[0] | id | [17 empty] | misc_equip_1 |  | misc_equip_1 |  | misc_equip_1
rmr_template | json_template | JSON_PATH:miscellaneous_equipment[0] | power | [17 empty] | 0.75 |  |  |  | 0.75
rmr_template | json_template | JSON_PATH:miscellaneous_equipment[0] | multiplier_schedule | [17 empty] | Required Schedule 1 |  | Room_123 |  | Required Schedule 1
rmr_template | json_template | JSON_PATH:miscellaneous_equipment[0] | type | [17 empty] | PLUG
rmr_transformations | user | JSON_PATH: spaces[0] | id | [8 empty] | space_name_1 | space_name_1 |  | space_name_1 | space_name_1 |  | space_name_1 |  | space_name_1
rmr_transformations | user | JSON_PATH: spaces[0] | occupant_multiplier_schedule | [8 empty] | Required Schedule 1 | Required Schedule 1 |  | Required Schedule 1 | Required Schedule 1 |  | Required Schedule 1 |  | Required Schedule 1
rmr_transformations | user | JSON_PATH: spaces[1] | id | [8 empty] | space_name_2 | space_name_2 |  | space_name_2 | space_name_2 |  | space_name_2 |  | space_name_2
rmr_transformations | user | JSON_PATH: spaces[1] | occupant_multiplier_schedule | [8 empty] | Required Schedule 1 | Required Schedule 1 |  | Required Schedule 1 | Required Schedule 1 |  | Required Schedule 1 |  | Required Schedule 1
rmr_transformations | user | JSON_PATH: spaces[2] | id | [9 empty] | space_name_3 |  |  | space_name_3
rmr_transformations | user | JSON_PATH: spaces[2] | occupant_multiplier_schedule | [9 empty] | Required Schedule 1 |  |  | Required Schedule 1
rmr_transformations | user | JSON_PATH:miscellaneous_equipment[0] | id | [18 empty] | misc_equip_1 |  | misc_equip_1 |  | misc_equip_1
rmr_transformations | user | JSON_PATH:miscellaneous_equipment[0] | power | [5 empty] | electric_power | W | [11 empty] | 0.75 |  |  |  | 0.75
rmr_transformations | user | JSON_PATH:miscellaneous_equipment[0] | multiplier_schedule | [18 empty] | Required Schedule 1 |  | Room_123 |  | Required Schedule 1
rmr_transformations | user | JSON_PATH:miscellaneous_equipment[0] | type | [18 empty] | PLUG |  | PLUG |  | PLUG
rmr_transformations | proposed | JSON_PATH: spaces[0] | id | [11 empty] | space_name_1 | space_name_1 |  | space_name_1
rmr_transformations | proposed | JSON_PATH: spaces[0] | occupant_multiplier_schedule | [11 empty] | Required Schedule 1 | Required Schedule 1 |  | Required Schedule 1
rmr_transformations | proposed | JSON_PATH: spaces[1] | id | [11 empty] | space_name_2 | space_name_2 |  | space_name_3
rmr_transformations | proposed | JSON_PATH: spaces[1] | occupant_multiplier_schedule | [11 empty] | Required Schedule 1 | Required Schedule 1 |  | Required Schedule 1
rmr_transformations | proposed | JSON_PATH: spaces[2] | id | [11 empty] | space_name_3
rmr_transformations | proposed | JSON_PATH: spaces[2] | occupant_multiplier_schedule | [11 empty] | Required Schedule 1
rmr_transformations | proposed | JSON_PATH:miscellaneous_equipment[0] | id | [18 empty] | misc_equip_1 |  | misc_equip_1
rmr_transformations | proposed | JSON_PATH:miscellaneous_equipment[0] | power | [5 empty] | electric_power | W | [11 empty] | 0.9
rmr_transformations | proposed | JSON_PATH:miscellaneous_equipment[0] | multiplier_schedule | [18 empty] | Required Schedule 1 |  | Room_456
rmr_transformations | proposed | JSON_PATH:miscellaneous_equipment[0] | type | [18 empty] | PLUG |  | PLUG
rmr_transformations | baseline | JSON_PATH: spaces[0] | id | [8 empty] | space_name_1 | space_name_1 | [6 empty] | space_name_1
rmr_transformations | baseline | JSON_PATH: spaces[0] | occupant_multiplier_schedule | [8 empty] | Required Schedule 1 | Required Schedule 1 | [6 empty] | Required Schedule 1
rmr_transformations | baseline | JSON_PATH: spaces[1] | id | [8 empty] | space_name_2 | space_name_2 | [6 empty] | space_name_3
rmr_transformations | baseline | JSON_PATH: spaces[1] | occupant_multiplier_schedule | [8 empty] | Required Schedule 1 | Required Schedule 1 | [6 empty] | Required Schedule 1
rmr_transformations | baseline | JSON_PATH: spaces[2] | id | [8 empty] | space_name_3
rmr_transformations | baseline | JSON_PATH: spaces[2] | occupant_multiplier_schedule | [8 empty] | Required Schedule 1
rmr_transformations | baseline | JSON_PATH:miscellaneous_equipment[0] | id | [22 empty] | misc_equip_1
rmr_transformations | baseline | JSON_PATH:miscellaneous_equipment[0] | power | [5 empty] | electric_power | W | [15 empty] | 0.9
rmr_transformations | baseline | JSON_PATH:miscellaneous_equipment[0] | multiplier_schedule | [22 empty] | PLUG
rmr_transformations | baseline | JSON_PATH:miscellaneous_equipment[0] | type

## TCD_old (hidden)
appendix_g_section_id | rule_id | test_id | case_number | rule_description | test_outcome | user_rmr_xpath | test_type | target_rmr | test_target | target_id | target_value
15 | 1 | a | 1 | Number of transformers modeled in User RMR and Baseline RMR are the same | pass | building/transformers/.. | num_of_elements_equal_to | baseline | rmr | triplet_101 | building/transformers/..
15 | 1 | b | 1 | Number of transformers modeled in User RMR and Baseline RMR are the same | fail | building/transformers/.. | num_of_elements_equal_to | baseline | rmr | triplet_102 | building/transformers/..
15 | 6 | a | 1 | Transformer efficiency reported in User RMR equals Table 8.4.4 | pass | building/transformer/transformer/type | value_equal_to | user | self | triplet_101 | Drytype
15 | 6 | a | 2 | Transformer efficiency reported in User RMR equals Table 8.4.4 | pass | building/transformer/transformer/phase | value_equal_to | user | table | table_8.4.4 | transformer_efficiency

## Lookups
test_outcome_types | true/false | yes/no | applicable_rmr | rule_assertions | comparison_rmr
pass | true | Yes | User RMR | = | Expected Value
fail | false | No | Proposed RMR | <= | User RMR
manual_check |  |  | Baseline RMR | >= | Proposed RMR
caution |  |  |  |  | Baseline RMR