## Rules
Rule ID | Ruleset Reference | Rule Description | Applicable RMR | Rule Assertion | Comparison Value | Rule Dependency | Mandatory Rule | Data Table Reference | Notes
15-1 | - | Number of transformers modeled in User RMR and Baseline RMR are the same | Baseline RMR | = | User RMR | none | Yes | No
15-2 | - | Number of transformers modeled in User RMR and Proposed RMR are the same | Proposed RMR | = | User RMR | none | Yes | No
15-3 | - | User RMR transformer Name in Proposed RMR? | Proposed RMR | = | Expected Value | User RMR Transformer Count > 0 |  | No
15-4 | - | User RMR transformer Name in Baseline RMR? | Baseline RMR | = | Expected Value | User RMR Transformer Count > 0 |  | No
15-5 | - | Transformer efficiency reported in Baseline RMR equals Table 8.4.4 | Baseline RMR | = | Expected Value | Rule 15-3 = true and xfrm_type = drytype and xfrm_efficiency in User RMR is greater than Table 8.4.4 |  | Yes
15-6 | - | Transformer efficiency reported in User RMR equals Table 8.4.4 | User RMR | = | Expected Value | Rule 15-3 = true and xfrm_type = drytype and xfrm_efficiency in User RMR is greater than Table 8.4.4 |  | Yes
15-7 | - | Transformer Efficiency reported in Baseline RMR equals User RMR | Baseline RMR | = | User RMR | Rule 15-3 = true and (xfrm_type <> drytype or (xfrm_eff <= Table 8.4.4 and xfrm_type = drytype)) |  | No
15-8 | - | Transformer Efficiency reported in Proposed RMR equals User RMR | Proposed RMR | = | User RMR | Rule 15-3 = true |  | No
15-9 | - | Transformer Capcity Ratio reported in Baseline RMR equals User RMR | Baseline RMR | = | User RMR | Rule 15-4 = true |  | No
15-10 | - | Transformer Capcity Ratio reported in Proposed RMR equals User RMR | Proposed RMR | = | User RMR | Rule 15-3 = true |  | No

## Templates
key1 | key2 | key3 | key4 | data_group | data_element | unit_type | units | simple_transformers | dry_single_25000 | dry_single_25000_0.99 | dry_three_30000 | dry_three_25000 | dry_three_25000_0.99 | dry_single_25000_0.98 | fluid_three_30000 | fluid_three_30000_0.98 | rule-15-8g
id | [7 empty] | ashrae229 | ashrae229 | ashrae229 | ashrae229 | ashrae229 | ashrae229 | ashrae229 | ashrae229 | ashrae229 | ashrae229
ruleset_model_descriptions[0] | id | [6 empty] | RMD 1 | RMD 1 | RMD 1 | RMD 1 | RMD 1 | RMD 1 | RMD 1 | RMD 1 | RMD 1 | RMD 1
JSON_PATH:transformers[0] | id | [6 empty] | Transformer_1 | Transformer_1 | Transformer_1 | Transformer_1 | Transformer_1 | Transformer_1 | Transformer_1 | Transformer_1 | Transformer_1 | Transformer_1
JSON_PATH:transformers[0] | type | [7 empty] | DRY_TYPE | DRY_TYPE | DRY_TYPE | DRY_TYPE | DRY_TYPE | DRY_TYPE | FLUID_FILLED | FLUID_FILLED | DRY_TYPE
JSON_PATH:transformers[0] | phase | [7 empty] | SINGLE_PHASE | SINGLE_PHASE | THREE_PHASE | THREE_PHASE | THREE_PHASE | SINGLE_PHASE | THREE_PHASE | THREE_PHASE
JSON_PATH:transformers[0] | capacity |  |  |  |  | transformer_capacity | V-A |  | 25000 | 25000 | 30000 | 25000 | 25000 | 25000 | 30000 | 30000 | 25000
JSON_PATH:transformers[0] | efficiency | [8 empty] | 0.99 |  |  | 0.99 | 0.98 |  | 0.98 | 0.98
JSON_PATH:transformers[0] | peak_load |  |  |  |  | electric_power | W
JSON_PATH:transformers[1] | id | [6 empty] | Transformer_2

## TCDs
key1 | key2 | key3 | key4 | key5 | data_group | object_id | parent_id | data_element | unit_type | units | rule-15-1-a | rule-15-1-b | rule-15-1-c | rule-15-2-a | rule-15-2-b | rule-15-2-c | rule-15-3-a | rule-15-3-b | rule-15-4-a | rule-15-4-b | rule-15-5-a | rule-15-5-b | rule-15-5-c | rule-15-5-d | rule-15-6-a | rule-15-6-b | rule-15-6-c | rule-15-6-d
Section | [10 empty] | 15 | 15 | 15 | 15 | 15 | 15 | 15 | 15 | 15 | 15 | 15 | 15 | 15 | 15 | 15 | 15 | 15 | 15
Rule | [10 empty] | 1 | 1 | 1 | 2 | 2 | 2 | 3 | 3 | 4 | 4 | 5 | 5 | 5 | 5 | 6 | 6 | 6 | 6
Test | [10 empty] | a | b | c | a | b | c | a | b | a | b | a | b | c | d | a | b | c | d
Notes
test_description | [10 empty] | Number of transformers modeled in User RMR and Baseline RMR are the same | Number of transformers modeled in User RMR > Baseline RMR | Number of transformers modeled in User RMR < Baseline RMR | Number of transformers modeled in User RMR and Proposed RMR are the same | Number of transformers modeled in User RMR > Proposed RMR | Number of transformers modeled in User RMR < Proposed RMR | User RMR transformer name is in the Proposed RMR | User RMR transformer name is not in the Proposed RMR | User RMR transformer name is in the Baseline RMR | User RMR transformer name is not in the Baseline RMR | Dry Single-Phase transformer modeled in the User Model whose efficiency is > than Table 8.4.4. Baseline RMR equals Table 8.4.4 | Dry Single-Phase transformer modeled in the User Model whose efficiency is > than Table 8.4.4. Baseline RMR does not equal Table 8.4.4 | Dry Three-Phase transformer modeled in the User Model whose efficiency is > than Table 8.4.4. Baseline RMR matches Table 8.4.4 | Dry Three-Phase transformer modeled in the User Model whose efficiency is > than Table 8.4.4. Baseline RMR does not match Table 8.4.4 | Dry Single-Phase transformer modeled in the User Model whose efficiency equals Table 8.4.4. | Dry Single-Phase transformer modeled in the User Model whose efficiency < Table 8.4.4. | Dry Three-Phase transformer modeled in the User Model whose efficiency equals Table 8.4.4. | Dry Three-Phase transformer modeled in the User Model whose efficiency is < than Table 8.4.4.
expected_rule_outcome | [10 empty] | pass | fail | fail | pass | fail | fail | pass | fail | pass | fail | pass | fail | pass | fail | pass | fail | pass | fail
standard | rule_id | [9 empty] | 15-1 | 15-1 | 15-1 | 15-2 | 15-2 | 15-2 | 15-3 | 15-3 | 15-4 | 15-4 | 15-5 | 15-5 | 15-5 | 15-5 | 15-6 | 15-6 | 15-6 | 15-6
standard | ruleset_reference | bar: a to d
standard | rule_description | [9 empty] | Number of transformers modeled in User RMR and Baseline RMR are the same | Number of transformers modeled in User RMR and Baseline RMR are the same | Number of transformers modeled in User RMR and Baseline RMR are the same | Number of transformers modeled in User RMR and Proposed RMR are the same | Number of transformers modeled in User RMR and Proposed RMR are the same | Number of transformers modeled in User RMR and Proposed RMR are the same | User RMR transformer Name in Proposed RMR? | User RMR transformer Name in Proposed RMR? | User RMR transformer Name in Baseline RMR? | User RMR transformer Name in Baseline RMR? | Transformer efficiency reported in Baseline RMR equals Table 8.4.4 | Transformer efficiency reported in Baseline RMR equals Table 8.4.4 | Transformer efficiency reported in Baseline RMR equals Table 8.4.4 | Transformer efficiency reported in Baseline RMR equals Table 8.4.4 | Transformer efficiency reported in User RMR equals Table 8.4.4 | Transformer efficiency reported in User RMR equals Table 8.4.4 | Transformer efficiency reported in User RMR equals Table 8.4.4 | Transformer efficiency reported in User RMR equals Table 8.4.4
standard | applicable_rmr | [9 empty] | Baseline RMR | Baseline RMR | Baseline RMR | Proposed RMR | Proposed RMR | Proposed RMR | Proposed RMR | Proposed RMR | Baseline RMR | Baseline RMR | Baseline RMR | Baseline RMR | Baseline RMR | Baseline RMR | User RMR | User RMR | User RMR | User RMR
standard | rule_assertion | bar: a to d
standard | comparison_value | [9 empty] | User RMR | User RMR | User RMR | User RMR | User RMR | User RMR | Expected Value | Expected Value | Expected Value | Expected Value | Expected Value | Expected Value | Expected Value | Expected Value | Expected Value | Expected Value | Expected Value | Expected Value
standard | rule_dependency | [9 empty] | none | none | none | none | none | none | User RMR Transformer Count > 0 | User RMR Transformer Count > 0 | User RMR Transformer Count > 0 | User RMR Transformer Count > 0 | Rule 15-3 = true and xfrm_type = drytype and xfrm_efficiency in User RMR is greater than Table 8.4.4 | Rule 15-3 = true and xfrm_type = drytype and xfrm_efficiency in User RMR is greater than Table 8.4.4 | Rule 15-3 = true and xfrm_type = drytype and xfrm_efficiency in User RMR is greater than Table 8.4.4 | Rule 15-3 = true and xfrm_type = drytype and xfrm_efficiency in User RMR is greater than Table 8.4.4 | Rule 15-3 = true and xfrm_type = drytype and xfrm_efficiency in User RMR is greater than Table 8.4.4 | Rule 15-3 = true and xfrm_type = drytype and xfrm_efficiency in User RMR is greater than Table 8.4.4 | Rule 15-3 = true and xfrm_type = drytype and xfrm_efficiency in User RMR is greater than Table 8.4.4 | Rule 15-3 = true and xfrm_type = drytype and xfrm_efficiency in User RMR is greater than Table 8.4.4
standard | mandatory_rule | [9 empty] | Yes | Yes | Yes | Yes | Yes | Yes | 0 | 0 | 0 | 0 | 0 | 0 | 0 | 0 | 0 | 0 | 0 | 0
standard | schema_version | [9 empty] | 0.0.29 | 0.0.29 | 0.0.29 | 0.0.29 | 0.0.29 | 0.0.29 | 0.0.29 | 0.0.29 | 0.0.29 | 0.0.29 | 0.0.29 | 0.0.29 | 0.0.29 | 0.0.29 | 0.0.29 | 0.0.29 | 0.0.29 | 0.0.29
template_lookup | [10 empty] | simple_transformers | simple_transformers | simple_transformers | simple_transformers | simple_transformers | simple_transformers | simple_transformers | simple_transformers | simple_transformers | simple_transformers | dry_single_25000 | dry_single_25000_0.99 | dry_three_30000 | dry_three_30000 | dry_single_25000 | dry_single_25000 | dry_three_25000 | dry_three_25000
rmr_template | user | [9 empty] | true | true | true | true | true | true | true | true | true | true | true | true | true | true | true | true | true | true
rmr_template | proposed | [9 empty] | a: true; b: true; c: true; a: true; b: true
rmr_template | baseline | [9 empty] | a: true; b: true; c: true; a: true; b: true; a: true; b: true; c: true; d: true
rmr_template | json_template | id | [8 empty] | ashrae229 | ashrae229 | ashrae229 | ashrae229 | ashrae229 | ashrae229 | ashrae229 | ashrae229 | ashrae229 | ashrae229 | ashrae229 | ashrae229 | ashrae229 | ashrae229 | ashrae229 | ashrae229 | ashrae229 | ashrae229
rmr_template | json_template | ruleset_model_descriptions[0] | id | [7 empty] | RMD 1 | RMD 1 | RMD 1 | RMD 1 | RMD 1 | RMD 1 | RMD 1 | RMD 1 | RMD 1 | RMD 1 | RMD 1 | RMD 1 | RMD 1 | RMD 1 | RMD 1 | RMD 1 | RMD 1 | RMD 1
rmr_template | json_template | JSON_PATH:transformers[0] | id | [7 empty] | Transformer_1 | Transformer_1 | Transformer_1 | Transformer_1 | Transformer_1 | Transformer_1 | Transformer_1 | Transformer_1 | Transformer_1 | Transformer_1 | Transformer_1 | Transformer_1 | Transformer_1 | Transformer_1 | Transformer_1 | Transformer_1 | Transformer_1 | Transformer_1
rmr_template | json_template | JSON_PATH:transformers[0] | type | [7 empty] | a: DRY_TYPE; b: DRY_TYPE; c: DRY_TYPE; d: DRY_TYPE; a: DRY_TYPE; b: DRY_TYPE; c: DRY_TYPE; d: DRY_TYPE
rmr_template | json_template | JSON_PATH:transformers[0] | phase | [7 empty] | a: SINGLE_PHASE; b: SINGLE_PHASE; c: THREE_PHASE; d: THREE_PHASE; a: SINGLE_PHASE; b: SINGLE_PHASE; c: THREE_PHASE; d: THREE_PHASE
rmr_template | json_template | JSON_PATH:transformers[0] | capacity | [5 empty] | transformer_capacity | V-A | a: 25000; b: 25000; c: 30000; d: 30000; a: 25000; b: 25000; c: 25000; d: 25000
rmr_template | json_template | JSON_PATH:transformers[0] | efficiency | [7 empty] | b: 0.99
rmr_template | json_template | JSON_PATH:transformers[0] | peak_load | [5 empty] | electric_power | W
rmr_template | json_template | JSON_PATH:transformers[1] | id | [7 empty] | a: Transformer_2; b: Transformer_2; c: Transformer_2; a: Transformer_2; b: Transformer_2; c: Transformer_2; a: Transformer_2; b: Transformer_2; a: Transformer_2; b: Transformer_2
rmr_transformations | user | JSON_PATH:transformers[0] | id
rmr_transformations | user | JSON_PATH:transformers[0] | type
rmr_transformations | user | JSON_PATH:transformers[0] | phase
rmr_transformations | user | JSON_PATH:transformers[0] | capacity
rmr_transformations | user | JSON_PATH:transformers[0] | efficiency | [7 empty] | a: 0.99; c: 0.9928; d: 0.9928; a: 0.99; b: 0.97; c: 0.9929; d: 0.98
rmr_transformations | user | JSON_PATH:transformers[0] | peak_load
rmr_transformations | user | JSON_PATH:transformers[1] | id
rmr_transformations | user | JSON_PATH:transformers[2] | id | [7 empty] | a: Transformer_3; b: Transformer_3; a: Transformer_3; b: Transformer_3
rmr_transformations | proposed | JSON_PATH:transformers[0] | id
rmr_transformations | proposed | JSON_PATH:transformers[0] | type
rmr_transformations | proposed | JSON_PATH:transformers[0] | phase
rmr_transformations | proposed | JSON_PATH:transformers[0] | capacity
rmr_transformations | proposed | JSON_PATH:transformers[0] | efficiency
rmr_transformations | proposed | JSON_PATH:transformers[0] | peak_load
rmr_transformations | proposed | JSON_PATH:transformers[1] | id | [7 empty] | b: Transformer_4
rmr_transformations | proposed | JSON_PATH:transformers[2] | id | [7 empty] | a: Transformer_3; c: Transformer_3
rmr_transformations | baseline | JSON_PATH:transformers[0] | id
rmr_transformations | baseline | JSON_PATH:transformers[0] | type
rmr_transformations | baseline | JSON_PATH:transformers[0] | phase
rmr_transformations | baseline | JSON_PATH:transformers[0] | capacity
rmr_transformations | baseline | JSON_PATH:transformers[0] | efficiency | [7 empty] | a: 0.989; c: 0.9823; d: 0.98
rmr_transformations | baseline | JSON_PATH:transformers[0] | peak_load
rmr_transformations | baseline | JSON_PATH:transformers[1] | id | [7 empty] | b: Transformer_4
rmr_transformations | baseline | JSON_PATH:transformers[2] | id | [7 empty] | a: Transformer_3; c: Transformer_3

## Archive
rule-15-7-a | rule-15-7-b | rule-15-7-c | rule-15-7-d | rule-15-8-a | rule-15-8-b | rule-15-8-c | rule-15-8-d | rule-15-8-e | rule-15-8-f | rule-15-8-g
15 | 15 | 15 | 15 | 15 | 15 | 15 | 15 | 15 | 15 | 15
7 | 7 | 7 | 7 | 8 | 8 | 8 | 8 | 8 | 8 | 8
a | b | c | d | a | b | c | d | e | f | g
Transformer modeled in user RMR, Fluid-filled transformer modeled in the User Model, Baseline RMR equals User RMR | Transformer modeled in user RMR, Fluid-filled transformer modeled in the User Model, Baseline RMR does not equal User RMR | Transformer modeled in user RMR, Dry-type, single phase transformer modeled in the User Model, Baseline RMR equals User RMR | Transformer modeled in user RMR, Dry-type, single phase transformer modeled in the User Model, Baseline RMR does not equal User RMR | Transformer modeled in user RMR, Fluid-filled transformer modeled in the User Model, Proposed RMR equals User RMR | Transformer modeled in user RMR, Fluid-filled transformer modeled in the User Model, Proposed RMR doesn't equal User Model RMR | Transformer modeled in user RMR, Dry-type, single phase transformer modeled in the User Model, Proposed RMR equals User RMR | Transformer modeled in user RMR, Dry-type, single phase transformer modeled in the User Model, Proposed RMR does not equal User RMR | Transformer modeled in user RMR, Dry-type, three phase transformer modeled in the User Model, Proposed RMR equals User RMR | Transformer modeled in user RMR, Dry-type, three phase transformer modeled in the User Model, Proposed RMR does not match User RMR | Transformer modeled in user RMR, Dry-type, three phase transformer modeled in the User Model, Proposed RMR efficiency matches User RMR but phase does not match User RMR
pass | fail | pass | fail | pass | fail | pass | fail | pass | fail | pass
15-7 | 15-7 | 15-7 | 15-7 | 15-8 | 15-8 | 15-8 | 15-8 | 15-8 | 15-8 | 15-8
- | - | - | - | - | - | - | - | - | - | -
Transformer Efficiency reported in Baseline RMR equals User RMR | Transformer Efficiency reported in Baseline RMR equals User RMR | Transformer Efficiency reported in Baseline RMR equals User RMR | Transformer Efficiency reported in Baseline RMR equals User RMR | Transformer Efficiency reported in Proposed RMR equals User RMR | Transformer Efficiency reported in Proposed RMR equals User RMR | Transformer Efficiency reported in Proposed RMR equals User RMR | Transformer Efficiency reported in Proposed RMR equals User RMR | Transformer Efficiency reported in Proposed RMR equals User RMR | Transformer Efficiency reported in Proposed RMR equals User RMR | Transformer Efficiency reported in Proposed RMR equals User RMR
Baseline RMR | Baseline RMR | Baseline RMR | Baseline RMR | Proposed RMR | Proposed RMR | Proposed RMR | Proposed RMR | Proposed RMR | Proposed RMR | Proposed RMR
= | = | = | = | = | = | = | = | = | = | =
User RMR | User RMR | User RMR | User RMR | User RMR | User RMR | User RMR | User RMR | User RMR | User RMR | User RMR
Rule 15-3 = true and (xfrm_type <> drytype or (xfrm_eff <= Table 8.4.4 and xfrm_type = drytype)) | Rule 15-3 = true and (xfrm_type <> drytype or (xfrm_eff <= Table 8.4.4 and xfrm_type = drytype)) | Rule 15-3 = true and (xfrm_type <> drytype or (xfrm_eff <= Table 8.4.4 and xfrm_type = drytype)) | Rule 15-3 = true and (xfrm_type <> drytype or (xfrm_eff <= Table 8.4.4 and xfrm_type = drytype)) | Rule 15-3 = true | Rule 15-3 = true | Rule 15-3 = true | Rule 15-3 = true | Rule 15-3 = true | Rule 15-3 = true | Rule 15-3 = true
0 | 0 | 0 | 0 | 0 | 0 | 0 | 0 | 0 | 0 | 0
0.0.23 | 0.0.23 | 0.0.23 | 0.0.23 | 0.0.23 | 0.0.23 | 0.0.23 | 0.0.23 | 0.0.23 | 0.0.23 | 0.0.23
fluid_three_30000_0.98 | fluid_three_30000 | dry_single_25000_0.98 | dry_single_25000 | fluid_three_30000_0.98 | fluid_three_30000 | dry_single_25000_0.99 | dry_three_25000 | dry_three_25000_0.99 | dry_three_25000 | rule-15-8g
true | true | true | true | true | true | true | true | true | true | true
|  |  |  | true | true | true | true | true | true | true
true | true | true | true
ashrae229 | ashrae229 | ashrae229 | ashrae229 | ashrae229 | ashrae229 | ashrae229 | ashrae229 | ashrae229 | ashrae229 | ashrae229
RMD 1 | RMD 1 | RMD 1 | RMD 1 | RMD 1 | RMD 1 | RMD 1 | RMD 1 | RMD 1 | RMD 1 | RMD 1
Transformer_1 | Transformer_1 | Transformer_1 | Transformer_1 | Transformer_1 | Transformer_1 | Transformer_1 | Transformer_1 | Transformer_1 | Transformer_1 | Transformer_1
FLUID_FILLED | FLUID_FILLED | DRY_TYPE | DRY_TYPE | FLUID_FILLED | FLUID_FILLED | DRY_TYPE | DRY_TYPE | DRY_TYPE | DRY_TYPE | DRY_TYPE
THREE_PHASE | THREE_PHASE | SINGLE_PHASE | SINGLE_PHASE | THREE_PHASE | THREE_PHASE | SINGLE_PHASE | THREE_PHASE | THREE_PHASE | THREE_PHASE
30000 | 30000 | 25000 | 25000 | 30000 | 30000 | 25000 | 25000 | 25000 | 25000 | 25000
0.98 |  | 0.98 |  | 0.98 |  | 0.99 |  | 0.99 |  | 0.98
THREE_PHASE
| 0.98 |  | 0.98 |  | 0.98 |  | 0.99 |  | 0.99
SINGLE_PHASE
[5 empty] | 0.975 |  | 0.98 |  | 0.983
| 0.975 |  | 0.983

## TCD_old (hidden)
appendix_g_section_id | rule_id | test_id | case_number | rule_description | test_outcome | user_rmr_xpath | test_type | target_rmr | test_target | target_id | target_value
15 | 1 | a | 1 | Number of transformers modeled in User RMR and Baseline RMR are the same | pass | building/transformers/.. | num_of_elements_equal_to | baseline | rmr | triplet_101 | building/transformers/..
15 | 1 | b | 1 | Number of transformers modeled in User RMR and Baseline RMR are the same | fail | building/transformers/.. | num_of_elements_equal_to | baseline | rmr | triplet_102 | building/transformers/..
15 | 6 | a | 1 | Transformer efficiency reported in User RMR equals Table 8.4.4 | pass | building/transformer/transformer/type | value_equal_to | user | self | triplet_101 | Drytype
15 | 6 | a | 2 | Transformer efficiency reported in User RMR equals Table 8.4.4 | pass | building/transformer/transformer/phase | value_equal_to | user | table | table_8.4.4 | transformer_efficiency

## Lookups
test_outcome_types | true/false | yes/no | applicable_rmr | rule_assertions | comparison_rmr
pass | true | Yes | User RMR | = | Expected Value
fail | false | No | Proposed RMR | <= | User RMR
manual_check |  |  | Baseline RMR | >= | Proposed RMR
caution |  |  |  |  | Baseline RMR