## INFO
uesgraphs Parameter Template
Version: 3.0
This Excel template provides parameters for generating Modelica district heating/cooling network models.
Fill in the parameters in each sheet, then use this file with uesgraphs.create_model().
Sheet Overview:
Sheet Name | Purpose | Required?
Simulation | General simulation settings (solver, times, medium) | YES
Demands | Common parameters for all demand/substation nodes | YES
Supply | Common parameters for all supply nodes | YES
Pipes | Common parameters for all pipe edges | YES
Individual_Parameters | Optional: Override parameters for specific nodes/edges | NO (future)
Important Notes:
1. UNITS: All values must use SI units (K for temperature, Pa for pressure, W for power, etc.)
2. INDIVIDUAL PARAMETERS: Parameters like pipe diameter, length, individual loads MUST be in uesgraph!
3. PRIORITY: Individual graph parameters > Excel common parameters > Template defaults
4. TEMPLATE PATHS: Can be absolute paths or just template names (if templates are in standard location)
5. AUTO VALUES: Use "AUTO" for parameters that can be calculated (e.g., m_flow_nominal)
6. UNIT CONVERSION: dp_nominal can be given in bar (easier to read), will be converted to Pa
Quick Start:
1. Fill in template names in Simulation, Demands, Supply, and Pipes sheets
2. Adjust parameter values as needed for your network
3. Ensure your uesgraph has all individual parameters (diameter, length, coordinates, etc.)
4. Run: uesgraphs.create_model(graph, excel_path="this_file.xlsx")
For more information, see: https://github.com/RWTH-EBC/uesgraphs

## Simulation
Parameter | Value | Unit | Description
simulation_name | MyProject | - | Name of the simulation
solver | Cvode | - | Solver to use (Dassl, Cvode, Euler, ...)
start_time | 0 | s | Simulation start time
stop_time | 86400 | s | Simulation stop time (86400s = 24h)
timestep | 900 | s
tolerance | 1e-6 | - | Solver tolerance
save_params_to_csv | TRUE | bool | If TRUE, save parameters to CSV file next to modelica folder
medium | AixLib.Media.Water | - | Medium definition: AixLib.Media.Water, AixLib.Media.Specialized.Water.ConstantProperties_pT, AixLib.Media.Antifreeze.PropyleneGlycolWater
p_nominal | 400000 | Pa | Nominal pressure of medium
T_nominal | 353 | K | Nominal temperature of medium
fraction_glycol | 0.3 | - | Fraction of glycol if water-glycol medium is used
ground_depth | 1.0 m | string | Ground depth for embedded pipes

## Demands
Parameter | Value | Unit | Templates | Description
template | AixLib_Fluid_DistrictHeatingCooling_Demands_OpenLoop_VarTSupplyDp | - |  | Mako template name (without .mako extension)
template_path |  | path |  | Full absolute path to template file (optional if template name is sufficient)
dp_nominal | 0.1 | bar (→ Pa) |  | Nominal pressure drop in substation (converted to Pa internally: 0.1 bar = 10000 Pa)
dT_Network | 18 | K |  | Temperature difference in network
T_dhw_supply | 333.15 | K |  | DHW (domestic hot water) supply temperature
T_heat_supply | 316.15 | K |  | Heating supply temperature
T_cold_supply | 302.15 | K |  | Cooling supply temperature
cp_default | 4180 | J/(kg·K) |  | Specific heat capacity (default: 4180 for water)
m_flow_nominal |  | kg/s |  | Nominal mass flow - can be AUTO for automatic calculation, or specify value
deltaT_heaSecSet | 20 | K | DHCSubstationHeatPumpChiller | Set temperature difference for heating on secondary side
deltaT_cooSecSet | 10 | K | DHCSubstationHeatPumpChiller | Set temperature difference for cooling on secondary side
deltaT_heaPriSet | 30 | K | DHCSubstationHeatPumpChiller | Set temperature difference for heating on primary side
deltaT_cooPriSet | 10 | K | DHCSubstationHeatPumpChiller | Set temperature difference for cooling on primary side
heaDem_max | 100000 | W | DHCSubstationHeatPumpChiller, DHCSubstationHeatPumpDirectCooling | Maximum heat demand for scaling of heatpump in Watt
cooDem_max | -10000 |  | DHCSubstationHeatPumpChiller | Maximum cooling demand for scaling of chiller in Watt (negative values) [W]
Q_flow_nominal | 1000 | W | OpenLoop_VarTSupplyDp, OpenLoop_VarTSupplyDpBypass | Nominal heat flow rate added to medium
dTDesign | 30 | K | OpenLoop_VarTSupplyDp, OpenLoop_VarTSupplyDpBypass | Design temperature difference for the substations heat exchanger
TReturn | 323.15 | K | OpenLoop_VarTSupplyDp, OpenLoop_VarTSupplyDpBypass | Fixed Return temperature
m_flo_bypass | 1 | kg/s | OpenLoop_VarTSupplyDpBypass | Minimum bypass flow through substation
TSupplyBuilding | 340 | K | OpenLoop_HeatPumpCarnot | Fixed supply temperature of the building heating system
dTBuilding | 15 | K | OpenLoop_HeatPumpCarnot | Design temperature difference for the buidlings heating system
link_demands_to_ressources | FALSE | bool |  | If TRUE, attach given input files to simulation model and place under Resources
Q_flow_input | @input_heat | W | HeatPumpCarnot | Heat demand connector (references input_heat from CSV)

## Supply
Parameter | Value | Unit | Templates | Description
template | AixLib_Fluid_DistrictHeatingCooling_Supplies_OpenLoop_SourceIdeal | - |  | Mako template name (without .mako extension)
template_path |  | path |  | Full absolute path to template file
heatDemand_max_supply | 800000 | W |  | Maximum heat demand supplied by the supply station
pReturn | 200000 | Pa | OpenLoop_SourceIdeal | Fixed return pressure
TReturn | 323 | K | OpenLoop_SourceIdeal | Fixed return temperature
V_Tank | 10 | m3 | ClosedLoop_DHCSupplyHeaterCoolerStorage | Volume of thermal storage tank
allowFlowReversal | FALSE | bool |  | Allow flow reversal in supply model
T_heaSet | 316.15 | K | ClosedLoop_DHCSupplyHeaterCoolerStorage
T_cooSet | 302.15 | K | ClosedLoop_DHCSupplyHeaterCoolerStorage
TIn | 353.15 | K | OpenLoop_SourceIdeal
dpIn | 600000 |  | OpenLoop_SourceIdeal

## Pipes
Parameter | Value | Unit | Description
template | AixLib_Fluid_DistrictHeatingCooling_Pipes_PlugFlowPipeEmbedded | - | Mako template name (without .mako extension)
template_path |  | path | Full absolute path to template file
dIns | 0.04 | m | Thickness of pipe insulation (used to compute thermal resistance R)
kIns | 0.03 | W/(m·K) | Heat conductivity of pipe insulation (used to compute R)
fac | 1.5 | - | Factor to account for flow resistance of bends etc. (fac = dp_nominal/dpStraightPipe_nominal)
roughness | 0 | m | Average height of surface asperities
ground_depth | 1 | m | Depth at which ground temperature is extracted (external file must be provided)
static_pipe_length | None | m | Length threshold: pipes shorter than this use staticPipe model (deprecated feature, set to None to disable)
allowFlowReversal | TRUE | bool | Allow flow reversal in pipe model

## Individual_Parameters
OPTIONAL FEATURE - Individual Node/Edge Parameters
Use this sheet to override common parameters for specific nodes or edges.
Leave empty if all nodes/edges should use the common parameters from Demands/Supply/Pipes sheets.
component_type | node_or_edge_id | parameter | value | unit | description
# demand | demand_1 | heatDemand_max | 50000 | W | Individual heat demand for demand_1
# demand | demand_2 | heatDemand_max | 75000 | W | Individual heat demand for demand_2
# pipe | pipe_1_2 | diameter | 0.15 | m | Individual diameter for pipe between node 1 and 2
# pipe | pipe_1_2 | length | 120 | m | Individual length for pipe between node 1 and 2
Instructions:
1. Remove the "#" from example rows to activate them
2. component_type must be: demand, supply, or pipe
3. node_or_edge_id must match IDs in your uesgraph
4. parameter must be a valid parameter name for the template
5. Individual parameters have priority over common parameters