## Start
Project Name: | INFORMATION ONLY
Simulation Number: | INFORMATION ONLY
Feeding Arangement: | INFORMATION ONLY
Modelled by: | INFORMATION ONLY
Date: | INFORMATION ONLY
[8 empty] | Individual Feeding Sections |  |  |  | Protection Characteristics
NOTE: This spreadsheet is only valid for 5 seconds time-increment. | [11 empty] | NOTE: Please DO NOT change the list below as DATA was built in. Contact Support to Update.
SFC Supply Points | OSLO feeder name | Incoming Voltage (kV) | Incoming Feeders | Continous Rated Power (MVA) | Instant Rated Current (A) | Instant Overload Capacity | SFC Type | Supply Point | Site name | Node ID | Min Voltage | SFC Type List
SUPPLY POINTS1 | PCF1 | 132 | 1 | 32 | 1500 | 110% | ABB_Potteric_Carr | SUPPLY POINTS1 | INFORMATION ONLY | NEW1 | 20.271 | ABB_Potteric_Carr
SUPPLY POINTS2 | HMB1 | 132 | 1 | 50 | 1600 | 120% | Siemens_Hambleton_Jcn |  | INFORMATION ONLY | NEW2 | 19.888 | Siemens_Hambleton_Jcn
SUPPLY POINTS3 | HMB2 | 132 | 1 | 50 | 1300 | 120% | Siemens_Hambleton_Jcn |  | INFORMATION ONLY | NEW3
[8 empty] | SUPPLY POINTS2 | INFORMATION ONLY | PC1 | 18.814
[9 empty] | INFORMATION ONLY | LJN1 | 18.815
[9 empty] | INFORMATION ONLY | LJN2 | 18.815
[9 empty] | INFORMATION ONLY | WYF1 | 26.078
[8 empty] | SUPPLY POINTS3 | INFORMATION ONLY | NEW1 | 20.271
[9 empty] | INFORMATION ONLY | NEW2 | 19.888