## About
Welcome to the Gearshift calculation tool (GS) declaration file. All the inputs required to generate the input file for the Gearshift Tool are provided through this file. Tabs marked in yellow are mandatory depending on the vehicle configuration and the test. Tabs marked in orange are optional sheets and values. The case tab has to be necessarily filled in to calculate gearshift values. This tab contains information regarding the simulated vehicle: characteristics of the engine, downscaling factor, capped speed, engine speed. The vehicle tab tab is required. The vehicle contains all information relative to the vehicle. The gear_box_ratios tab contains the gearbox ratios of each vehicle. The engine tab is required. The engine contains all information relative to the full power curve.

## case
case | vehicle | v_max | v_cap | class | n_min1 | n_min12 | n_min2d | n_min2 | n_min3 | n_min3a | n_min3d | n_min3as | n_min3ds | t_start | supp0 | excl1 | autom | n_lim | asm_0 | n_asm_s | n_asm_e
integer | string | km/h | km/h | string | 1/min | 1/min | 1/min | 1/min | 1/min | 1/min | 1/min | 1/min | 1/min | s | logical | logical | logical | 1/min | % | 1/min | 1/min
case: Integer parameter to define the case number of the execution.
vehicle: String parameter to define the vehicle code. Please check that this parameter should be exactly the same in all sheets.
Maximum velocity (v_max): The maximum velocity declared by the manofacturer.
Capped Speed (v_cap): This is the maximum speed of vehicles, which are technically able to follow the speed of the given trace but are not able to reach the maximum speed of that trace. If Apply Speed Cap is true, the speed values of the given trace are limited to this value. [Ref: Paragraph 9.1 of Sub-Annex 1]
Start Engine Speed (n_asm_s): This is a legacy parameter used until regulation GRPE-72-10-Rev.2. GRPE-72-10-Rev.2 Annex 2 (3.4) n_start. The engine speed at which ASM approching zero starts. [Ref: Paragraph 3.4 of Sub-Annex 2]
End Engine Speed (n_asm_e): This is a legacy parameter used until regulation GRPE-72-10-Rev.2.GRPE-72-10-Rev.2 Annex 2 (3.4) n_end The engine speed at which ASM approching zero ends. [Ref: Paragraph 3.4 of Sub-Annex 2]
Min Drive Engine Speed 1st (n_min1): This is a legacy parameter used until regulation GRPE-75-23. This value may be used to increase the calculated value. n_min_drive = n_idle for n_gear:1. The minimum engine speed when the vehicle is in motion. [Ref: Paragraph 2, point k of Sub-Annex 2]
Min Drive Engine Speed 1st To 2nd (n_min12): This is a legacy parameter used until regulation GRPE-75-23. This value may be used to increase the calculated value.n_min_drive = 1.15 x n_idle for n_gear:1->2 The minimum engine speed for transitions from first to second gear. [Ref: Paragraph 2, point k, subpoint 2 (i) of Sub-Annex 2]
Min Drive Engine Speed 2nd Decel (n_min_drive = n_idle for n_gear:2 n_min2d): This is a legacy parameter used until regulation GRPE-75-23. This value may be used to increase the calculated value. The minimum engine speed for decelerations to standstill in second gear. [Ref: Paragraph 2, point k, subpoint 2 (ii) of Sub-Annex 2]
Min Drive Engine Speed 2nd (n_min2= 0.9 x n_idle for n_gear:2): This is a legacy parameter used until regulation GRPE-75-23. This value may be used to increase the calculated value. The minimum engine speed for all other driving conditions in second gear. [Ref: Paragraph 2, point k, subpoint 2 (iii) of Sub-Annex 2]
Min Drive Engine Speed Greater 2nd (n_min3= n_idle + 0.125 × ( n_rated - n_idle ) for n_gear:3): This is a legacy parameter used until regulation GRPE-75-23. This value may be used to increase the calculated value. This value shall be referred to as n_min_drive_set. The minimum engine speed for all driving conditions in gears greater than 2. [Ref: Paragraph 2, point k, subpoint 3 of Sub-Annex 2]
Min Drive Engine Speed Greater 2nd Accel (n_min_drive_up, n_min3a): Values higher than n_min_drive_set may be used for n_gear > 2. The manufacturer may specify a value for acceleration/constant speed phases (n_min_drive_up). [Ref: Paragraph 2, point k, subpoint 3 of Sub-Annex 2]
Min Drive Engine Speed Greater 2nd Decel (n_min_drive_down, n_min3d): Values higher than n_min_drive_set may be used for n_gear > 2. The manufacturer may specify a value deceleration phases (n_min_drive_down). [Ref: Paragraph 2, point k, subpoint 3 of Sub-Annex 2]
Min Drive Engine Speed Greater 2nd Accel Start Phase (n_min_drive_up_start, n_min3as): Annex 2 (2j) n_min_drive_up_start Heinz Steven Tool n_min_drive_start_up For an initial period of time (t_start_phase), the manufacturer may specify higher values (n_min_drive_start and/or n_min_drive_up_start) for the values n_min_drive and/or n_min_drive_up for n_gear > 2. This requirement was implemented with other parameters by the reference implementation Heinz Steven Tool. This tool uses the parameter names n_min_drive_start_up and n_min_drive_start_down. he input parameter here correponds with n_min_drive_start_up. [Ref: Paragraph 2, point k, subpoint 3 of Sub-Annex 2]
Min Drive Engine Speed Greater 2nd Decel Start Phase (n_min_drive_start, n_min3ds): Heinz Steven Tool n_min_drive_start_down For an initial period of time (t_start_phase), the manufacturer may specify higher values (n_min_drive_start and/or n_min_drive_up_start) for the values n_min_drive and/or n_min_drive_up for n_gear > 2. This requirement was implemented with other parameters by the reference implementation Heinz Steven Tool. This tool uses the parameter names n_min_drive_start_up and n_min_drive_start_down. The input parameter here correponds with n_min_drive_start_down. [Ref: Paragraph 2, point k, subpoint 3 of Sub-Annex 2]
Time End Of Start Phase (t_start)
Suppress Gear 0 During Downshifts (supp0): If a gear is used for only 1 second during a deceleration phase it shall be replaced by gear 0 with clutch disengaged, in order to avoid too high engine speeds.But if this is not an issue, the manufacturer may allow to usethe lower gear of the following second directly instead of gear 0 for downshifts of up to 3 steps. [Ref: Paragraph 4, point f of Sub-Annex 2]
Exclude Crawler Gear (excl1): Gear 1 may be excluded at the request of the manufacturer. [Ref: Paragraph 2, point j of Sub-Annex 2]
Automatic Clutch Operation (autom): The prescriptions for the clutch operation shall not be applied if the clutch is operated automatically without the need of an engagement or disengagement of the driver. [Ref: Paragraph 1.5 of Sub-Annex 2]
Engine Speed Limit VMax (n_lim): The maximum engine speed for the purpose of limiting maximum vehicle speed. (value 0 means unlimited vehicle speed). [Ref: Paragraph 2, point i of Sub-Annex 2]
Additional Safety Margin 0 (asm_0):This is a legacy parameter used until regulation GRPE-72-10-Rev.2.Later regulations define the additional safety margin values as part of the FullPowerCurve. [Ref: Paragraph 3.4 of Sub-Annex 2]
Start Engine Speed (n_asm_s): This is a legacy parameter used until regulation GRPE-72-10-Rev.2. GRPE-72-10-Rev.2 Annex 2 (3.4) n_start The engine speed at which ASM approching zero starts. [Ref: Paragraph 3.4 of Sub-Annex 2]
End Engine Speed (GRPE-72-10-Rev.2 Annex 2 (3.4) n_end, n_asm_e):This is a legacy parameter used until regulation GRPE-72-10-Rev.2. The engine speed at which ASM approching zero ends.

## vehicle
vehicle | p_rated | n_rated | n_idle | n_max1 | #g | m_test | f0 | f1 | f2
string | kW | 1/min | 1/min | 1/min | integer | kg | N | N/(km/h) | N/(km/h)^2
Rated Engine Power (p_rated): This is a legacy parameter used until regulation GRPE-75-23. The maximum rated engine power as declared by the manufacturer. But the newer regulation GRPE/2018/2 Annex 2 (2g) now requires : data sets and the values P_rated and n_rated shall be taken from the power curve as declared by the manufacturer. For backward compatibility this parameter may still be used to override the value calculated from FullPowerCurve. Set RatedEnginePower and RatedEngineSpeed to 0 to use the calculated values. Rated Engine Speed (Annex 2 (2b) n_rated): This is a legacy parameter used until regulation GRPE-75-23. The rated engine speed at which an engine declared by the manufacturer as the engine speed at which the engine develops its maximum power. But the newer regulation GRPE/2018/2 Annex 2 (2g) now requires : The data sets and the values P_rated and n_rate shall be taken from the power curve as declared by the manufacturer. For backward compatibility this parameter may still be used override the value calculated from FullPowerCurve. Set RatedEnginePower and RatedEngineSpeed to 0 to use the calculated values. [Ref: Paragraph 2, point a of Sub-Annex 2]
Idling Engine Speed (n_idle): The idling speed. [Ref: Paragraph 2, point c of Sub-Annex 2]
Max95 Engine Speed (n_max1 = n_95_high): The maximum engine speed where 95 per cent of rated power is reached. If the dummy value 0 will be given for this parameter then n_max1 will be calculated from parameter FullPowerCurve P_wot. [Ref: Paragraph 2, point g of Sub-Annex 2]
#g: The number of gear of the vehicle.
Vehicle Test Mass (TM = m_test): The test mass of the vehicle. [Ref: Paragraph 2, point l of Sub-Annex 2]
f0 (f_0): The constant road load coefficient i.e. the constant part of a vehicle resistances (tyre rolling resistances). [Ref: Paragraph 2.4 of Sub-Annex 4]
f1 (f_1): The linear road load coefficient, i.e. the part that is proportional to the velocity (partly tyre rolling resistance partly drivetrain losses). [Ref: Paragraph 2.4 of Sub-Annex 4]
f2 (f_2): The square road load coefficient, i.e. the part is proportional to the square of the vehicle's velocity (aerodinamic component). [Ref: Paragraph 2.4 of Sub-Annex 4]

## engine
vehicle | n | p | ASM
string | 1/min | kW | %
FullPowerCurve (n ==> P_wot(n), ASM): The full load power curve over the engine speed range.The power curve shall consist of a sufficient number of data sets (n,Pwot) so that the calculation of interim points between consecutive data sets can be performed by linear interpolation. ASM is an additional power safety margin, which may be applied at the request of the manufacturer. It will be defined by an additional column of FullPowerCurve since regulation ECE-TRANS-WP29-GRPE-2017-07.
n, p [Ref: Paragraph 2, point h of Sub-Annex 2]
ASM [Ref: Paragraph 3.4 of Sub-Annex 2]
FullPowerCurve (n ==> P_wot(n), ASM): The full load power curve over the engine speed range.The power curve shall consist of a sufficient number of data sets (n,Pwot) so that the calculation of interim points between consecutive data sets can be performed by linear interpolation. ASM is an additional power safety margin, which may be applied at the request of the manufacturer. It will be defined by an additional column of FullPowerCurve since regulation ECE-TRANS-WP29-GRPE-2017-07.
n, p [Ref: Paragraph 2, point h of Sub-Annex 2]
ASM [Ref: Paragraph 3.4 of Sub-Annex 2]

## gearbox_ratios
vehicle | gear | ndv
string | integer | (1/min)/(km/h)
Ndv (i ==> (n/v)_i): The ratio obtained by dividing the engine speed n by the vehicle speed v for each gear i, for i to ng max , . shall be calculated using the equations in paragraph 8. of Sub-Annex 7; [Ref: Paragraph 2, point e of Sub-Annex 2]
Ndv (i ==> (n/v)_i): The ratio obtained by dividing the engine speed n by the vehicle speed v for each gear i, for i to ng max , 〖𝑚𝑖𝑛〗^(−1)/(𝑘𝑚/ℎ). (𝑛/𝑣)_𝑖 shall be calculated using the equations in paragraph 8. of Sub-Annex 7; [Ref: Paragraph 2, point e of Sub-Annex 2]
Ndv (i ==> (n/v)_i): The ratio obtained by dividing the engine speed n by the vehicle speed v for each gear i, for i to ng max , . shall be calculated using the equations in paragraph 8. of Sub-Annex 7; [Ref: Paragraph 2, point e of Sub-Annex 2]
Ndv (i ==> (n/v)_i): The ratio obtained by dividing the engine speed n by the vehicle speed v for each gear i, for i to ng max , 〖𝑚𝑖𝑛〗^(−1)/(𝑘𝑚/ℎ). (𝑛/𝑣)_𝑖 shall be calculated using the equations in paragraph 8. of Sub-Annex 7; [Ref: Paragraph 2, point e of Sub-Annex 2]