## Instructions and Revisions
ISO 6976 Worked Example
Document Control:
| 1 | 2015-12-28 | Original issue by DFL for internal checking and evaluation
| 2 | 2015-12-29 | As issued to AEH and APL for checking and evaluation - includes sheet to check against Gas Tools gas_6976unc function
| 2.1 | 2015-12-29 | Amendments to data in Tables sheet; fixed cell references to M and uM for He, Ne, Ar; fixed cell reference in column AA of sheet P_uP; fixed diagonal elements of r(Mi,Mj) - all suggested by APL. Added checksums. (Fixed cell reference for call to gas_6976unc for refcon "60/60")
| 2.2 | 2015-12-30 | Added Compositions sheet to permit entry of ISO 6976 examples as well as user-defined input
| 2.3 | 2015-01-04 | Removed Gas_6976 check. Removed Table not used in Auxilary data sheet. Issued to JB for checking and evaluation.
| 2.4 | 2015-01-06 | Revised composition and uncertainties for Example 3 to those in final draft of DIS6876
| 2.5 | 2016-01-11 | Reference temperatures now entered explicitly on Summary sheet to permit all combinations. Issued to WG18 members for comment/checking.
| 2.6 | 2016-02-18 | Corrected formula in cell C6 of Auxilary data sheet (incorrect test on metering temperature - introduced in version 2.5) - suggested by BV. Added units for metering and combustion temperature in Summary sheet. THIS VERSION IS AS SENT TO ISO FOR USER DOWNLOAD
Disclaimer:
Although this spreadsheet is made available in good faith, there is no implied warranty for its use in contractual, commercial or other applications and no guarantee that it is error-free. However it has been tested by several experts and contains no known error at the time of publication of ISO 6976.
Instructions:
| 1 | This spreadsheet implements the examples presented in Annex D of ISO 6976 (Third Edition). Users of this spreadsheet are recommended to thoroughly familiarise themselves with the contents of ISO 6976 and its companion technical report ISO TR 29922 before using this spreadsheet.
| 2 | All cells requiring user-input are coloured blue and are unlocked for data entry. All other cells are locked for data entry so as to prevent inadvertent modification of cell contents. Should users wish to edit the spreadsheet to personalise input or display of output, then each sheet can be unlocked for editing by removing its protection - no password has been used. However users doing so should recognise the risk of introducing errors and should take adequate precautions making back-up copies before alteration.
| 3 | This spreadsheet calculates properties and their standard uncertainties using the methods described in ISO 6976 (Third Edition). The user is required to provide component mole fractions and their standard uncertainties and the correlation coefficent matrix r(xi,xj). Note that the latter may not always be available and this spreadsheet assumes an identity matrix, which generally produces a conservative estimate of standard uncertainty in a given property (however this may not always be the case - see ISO 6976 and ISO TR 29922 for further discussion of this point.) The following details each sheet:
1. Summary. This sheet is where component mole fractions and their uncertainties and reference temperatures are chosen by the user using drop-down boxes. Select "User-defined" to utilise your own components, mole fractions and standard uncertainties. Property values and their standard uncertainties are also displayed.
2. Compositions. This sheet holds the compositional input data for the three examples in Annex D of ISO 6976. It also has a user-defined area, where the user can also input other components, mole fractions and standard uncertainties.
3. P_uP. This is where the property and uncertainty calculations are carried out.
4. Tables. This sheet contains the main tabulations of ISO 6976
5. r(xi_xj). This sheet provides the correlation coefficient matrix r(xi,xj). This sheet assumes that this is an identity matrix, although if r(xi,xj) is available to the user it can be pasted into cells D9..BK68
6. r(Mi,Mj). This sheet calculates the correlation coefficient matrix r(Mi,Mj)
7. Auxilary data. This sheet contains the auxilary data provided in Annex A of ISO 6976
| 4 | To use the spreadsheet simply select the input composition data for calculation using the drop down box in cell C4 of the summary sheet. To employ user-defined input data, select "User-defined" after inputting the component number, mole fractions and their standard uncertainties in columns M, N and O of the Compositions sheet. Enter the reference temperatures of interest in cells C2 and C3 of the Summary sheet. Values for each property and their standard uncertainties are displayed.

## Summary
reference conditions:
| combustion temperature (t1) | 0 | °C | [15 empty] | example 1
| metering temperature (t2) | 0 | °C | [15 empty] | 1 | 0.93321 | 0.000346
| input composition: | User-defined | 4 | [15 empty] | 2 | 0.025656 | 0.000243
[6 empty] | kJ/kmol |  | kJ/mol |  | kJ/mol | MJ/kg | MJ/kg | MJ/m3 | MJ/m3 | kg/m3 |  |  |  | 3 | 0.015368 | 0.000148
|  | 1 |  |  |  | 摩尔质量 | 求和因子 | 高位摩尔发热量 | 压缩因子 | 低位摩尔发热量 | 高位热值 | 低位热值 | 高位热值 | 低位热值 | 密度 | 相对密度 | 沃泊指数 |  | 52 | 0.01035 | 0.000195
| component | Xi | u(Xi) |  |  | M | s | (Hc)G | z | (Hc)N | (Hm)G | (Hm)N | (Hv)G | (Hv)N | D | G | WG | WN | 54 | 0.015414 | 0.000111
example 3
1 | methane | 0.9646 | 0.000348 | 甲烷 | P | 16.7406 | 0.050034 | 889.6418 | 0.9975 | 800.3168 | 53.1428 | 47.8069 | 39.791 | 35.7958 | 0.74876 | 0.57906 | 52.2904 | 47.0401 | 1 | 0.92239 | 0.000348
2 | ethane | 0.01247 | 0.000247 | 乙烷 | u(P) | 0.013733 | 0.00048465 | 0.63323 | 4.8499e-05 | 0.58225 | 0.025879 | 0.023753 | 0.028532 | 0.026228 | 0.00061809 | 0.0004781 | 0.023696 | 0.022143 | 2 | 0.025358 | 0.000247
3 | propane | 0.00248 | 0.000149 | 丙烷 | [14 empty] | 3 | 0.01519 | 0.000149
4 | n‑butane | 0.00063 | 1.8e-05 | 丁烷 | [14 empty] | 4 | 0.000523 | 1.8e-05
5 | 2‑methylpropane | 0 | 2.7e-05 | [15 empty] | 5 | 0.001512 | 2.7e-05
6 | n‑pentane | 0.00016 | 7e-06 | [15 empty] | 6 | 0.002846 | 7e-06
7 | 2‑methylbutane | 0 | 9e-06 | [15 empty] | 7 | 0.002832 | 9e-06
8 | 2,2‑dimethylpropane | 0 | 4e-06 | [15 empty] | 8 | 0.001015 | 4e-06
9 | n‑hexane | 0.00022 | 8e-06 | [15 empty] | 9 | 0.002865 | 8e-06
52 | nitrogen | 0.00806 | 0.000195 | [15 empty] | 52 | 0.01023 | 0.000195
54 | carbon dioxide | 0.01038 | 0.000112 | [15 empty] | 54 | 0.015236 | 0.000112
53 | oxygen | 0.001 | 0
0 |  | 0 | 0
0 |  | 0 | 0
0 |  | 0 | 0
0 |  | 0 | 0
0 |  | 0 | 0
0 |  | 0 | 0
0 |  | 0 | 0
0 |  | 0 | 0
0 |  | 0 | 0
0 |  | 0 | 0
0 |  | 0 | 0
0 |  | 0 | 0
0 |  | 0 | 0
0 |  | 0 | 0
0 |  | 0 | 0
0 |  | 0 | 0
0 |  | 0 | 0
0 |  | 0 | 0
0 |  | 0 | 0
0 |  | 0 | 0
0 |  | 0 | 0
0 |  | 0 | 0
0 |  | 0 | 0
0 |  | 0 | 0
0 |  | 0 | 0
0 |  | 0 | 0
0 |  | 0 | 0
0 |  | 0 | 0
0 |  | 0 | 0
0 |  | 0 | 0
0 |  | 0 | 0
0 |  | 0 | 0
0 |  | 0 | 0
0 |  | 0 | 0
0 |  | 0 | 0
0 |  | 0 | 0
0 |  | 0 | 0
0 |  | 0 | 0
0 |  | 0 | 0
0 |  | 0 | 0
0 |  | 0 | 0
0 |  | 0 | 0
0 |  | 0 | 0
0 |  | 0 | 0
0 |  | 0 | 0
0 |  | 0 | 0
0 |  | 0 | 0
0 |  | 0 | 0
Note on L6: YangKe: 高位质量发热量
Note on C7: YangKe: 摩尔分数
Note on D7: YangKe: 摩尔分数的不确定度
Note on F9: YangKe: 参数数值
Note on F10: YangKe: 参数的不确定度

## Compositions
example 1 |  |  | example 2 |  |  | example 3 |  |  | user-defined
1 | 0.93321 | 0.000346 | 1 | 0.93182 | 0.00035 | 1 | 0.92239 | 0.000348 | 1 | 0.92239 | 0.000348 | methane
2 | 0.025656 | 0.000243 | 2 | 0.025618 | 0.000243 | 2 | 0.025358 | 0.000247 | 2 | 0.025358 | 0.000247 | ethane
3 | 0.015368 | 0.000148 | 52 | 0.010335 | 0.000195 | 3 | 0.01519 | 0.000149 | 3 | 0.01519 | 0.000149 | propane
52 | 0.01035 | 0.000195 | 54 | 0.015391 | 0.000111 | 4 | 0.000523 | 1.8e-05 | 4 | 0.000523 | 1.8e-05 | n‑butane
54 | 0.015414 | 0.000111 | 42 | 0.016837 | 0.000162 | 5 | 0.001512 | 2.7e-05 | 5 | 0.001512 | 2.7e-05 | 2‑methylpropane
[6 empty] | 6 | 0.002846 | 7e-06 | 6 | 0.002846 | 7e-06 | n‑pentane
[6 empty] | 7 | 0.002832 | 9e-06 | 7 | 0.002832 | 9e-06 | 2‑methylbutane
[6 empty] | 8 | 0.001015 | 4e-06 | 8 | 0.001015 | 4e-06 | 2,2‑dimethylpropane
[6 empty] | 9 | 0.002865 | 8e-06 | 9 | 0.002865 | 8e-06 | n‑hexane
[6 empty] | 52 | 0.01023 | 0.000195 | 52 | 0.01023 | 0.000195 | nitrogen
[6 empty] | 54 | 0.015236 | 0.000112 | 54 | 0.015236 | 0.000112 | carbon dioxide
[9 empty] | 53 |  |  | oxygen

## P_uP
|  | M | s | (Hc)G | z | (Hc)N | (Hm)G | (Hm)N | (Hv)G | (Hv)N | D | G | WG | WN
| P | 16.7406 | 0.050034 | 889.6418 | 0.9975 | 800.3168 | 53.1428 | 47.8069 | 39.791 | 35.7958 | 0.74876 | 0.57906 | 52.2904 | 47.0401
| u(P) | 0.013733 | 0.00048465 | 0.63323 | 4.8499e-05 | 0.58225 | 0.025879 | 0.023753 | 0.028532 | 0.026228 | 0.00061809 | 0.0004781 | 0.023696 | 0.022143
|  | xi | u(xi) | Mi | si | ((Hc)Go)i | ((Hc)Go)i/(Hc)G - Mi/M | u(Mi) | u(si) | u((Hc)Go)i | Mi.u(xi) | si.u(xi) | ((Hc)Go)i.u(xi) | ((Hc)Go)i/(Hc)G - Mi/M.u(xi) | ((Hc)Go)i-L°/2.bi)/(Hc)N - Mi/M . u(xi) | ((Hc)Go)i/(Hc)G+2.si.s/z.u(xi) | ((Hc)Go)i-L/2bi)/(Hc)N+2.si.s/z.u(xi) | Mi/M+2.si.s/z.u(xi) | ((Hc)Go)i/(Hc)G+si.s/z-Mi/(2M).u(xi) | (((Hc)Go)i-L/2.bi)/(Hc)N+si.s/z-Mi/(2M).u(xi) | xi.u(Mi) | ((Hc)Go)i-L/2.bi.u(xi) | xi2.u2(si) | xi2.u2((Hc)Go)i | xi2.u2((Hc)Go)i/(Hc)G - Mi/M | bi | xi,bi
1 | methane | 0.9646 | 0.000348 | 16.0425 | 0.04886 | 892.92 | 0.045388 | 0.00042379 | 0.0005 | 0.19 | 0.0055828 | 1.7003e-05 | 0.31074 | 1.5795e-05 | 1.5589e-05 | 0.00035099 | 0.00035078 | 0.00033519 | 0.00018339 | 0.00018319 | 0.00040879 | 0.27937 | 2.3261e-07 | 0.033589 | 2.3214e-10 | 4 | 3.8584
2 | ethane | 0.01247 | 0.000247 | 30.069 | 0.0997 | 1564.35 | -0.03777 | 0.0008271 | 0.0011 | 0.51 | 0.0074271 | 2.4626e-05 | 0.38639 | -9.3292e-06 | -2.5773e-06 | 0.0004368 | 0.00044355 | 0.00044613 | 0.00021373 | 0.00022049 | 1.0314e-05 | 0.353 | 1.8816e-10 | 4.0446e-05 | 1.3534e-14 | 6 | 0.07482
3 | propane | 0.00248 | 0.000149 | 44.0956 | 0.1465 | 2224.03 | -0.13414 | 0.0012322 | 0.0016 | 0.51 | 0.0065702 | 2.1828e-05 | 0.33138 | -1.9986e-05 | -1.1972e-05 | 0.00037468 | 0.00038269 | 0.00039466 | 0.00017735 | 0.00018536 | 3.0559e-06 | 0.30452 | 1.5745e-11 | 1.5997e-06 | 2.4568e-15 | 8 | 0.01984
4 | n‑butane | 0.00063 | 1.8e-05 | 58.1222 | 0.2022 | 2883.35 | -0.23091 | 0.0016378 | 0.0039 | 0.72 | 0.0010462 | 3.6396e-06 | 0.0519 | -4.1563e-06 | -2.7127e-06 | 5.8704e-05 | 6.0147e-05 | 6.286e-05 | 2.7274e-05 | 2.8717e-05 | 1.0318e-06 | 0.047845 | 6.0368e-12 | 2.0575e-07 | 6.8565e-18 | 10 | 0.0063
5 | 2‑methylpropane | 0 | 2.7e-05 | 58.1222 | 0.1885 | 2874.21 | -0.24118 | 0.0016378 | 0.0031 | 0.72 | 0.0015693 | 5.0895e-06 | 0.077604 | -6.5119e-06 | -4.3775e-06 | 8.7741e-05 | 8.9875e-05 | 9.4253e-05 | 4.0614e-05 | 4.2749e-05 | 0 | 0.07152 | 0 | 0 | 0 | 10 | 0
6 | n‑pentane | 0.00016 | 7e-06 | 72.1488 | 0.2586 | 3542.91 | -0.32741 | 0.0020436 | 0.0107 | 0.23 | 0.00050504 | 1.8102e-06 | 0.0248 | -2.2919e-06 | -1.5454e-06 | 2.8058e-05 | 2.8805e-05 | 3.035e-05 | 1.2883e-05 | 1.363e-05 | 3.2698e-07 | 0.022908 | 2.9309e-12 | 1.3542e-09 | 1.3447e-19 | 12 | 0.00192
7 | 2‑methylbutane | 0 | 9e-06 | 72.1488 | 0.2458 | 3536.01 | -0.33516 | 0.0020436 | 0.0088 | 0.23 | 0.00064934 | 2.2122e-06 | 0.031824 | -3.0165e-06 | -2.0645e-06 | 3.5994e-05 | 3.6946e-05 | 3.901e-05 | 1.6489e-05 | 1.7441e-05 | 0 | 0.029391 | 0 | 0 | 0 | 12 | 0
8 | 2,2‑dimethylpropane | 0 | 4e-06 | 72.1488 | 0.2245 | 3521.75 | -0.35119 | 0.0020436 | 0.006 | 0.25 | 0.0002886 | 8.98e-07 | 0.014087 | -1.4048e-06 | -9.8884e-07 | 1.5925e-05 | 1.634e-05 | 1.7329e-05 | 7.2599e-06 | 7.6758e-06 | 0 | 0.013005 | 0 | 0 | 0 | 12 | 0
9 | n‑hexane | 0.00022 | 8e-06 | 86.1754 | 0.3319 | 4203.24 | -0.42304 | 0.0024495 | 0.0271 | 0.32 | 0.0006894 | 2.6552e-06 | 0.033626 | -3.3843e-06 | -2.319e-06 | 3.8064e-05 | 3.9129e-05 | 4.1448e-05 | 1.734e-05 | 1.8405e-05 | 5.3889e-07 | 0.031102 | 3.5545e-11 | 4.9562e-09 | 5.5436e-19 | 14 | 0.00308
52 | nitrogen | 0.00806 | 0.000195 | 28.0134 | 0.0214 | 0 | -1.6734 | 0.0002 | 0.001 | 0 | 0.0054626 | 4.173e-06 | 0 | -0.00032631 | -0.00032631 | 4.1864e-07 | 4.1864e-07 | 0.00032673 | -0.00016295 | -0.00016295 | 1.612e-06 | 0 | 6.4964e-11 | 0 | 6.9172e-12 | 0 | 0
54 | carbon dioxide | 0.01038 | 0.000112 | 44.0095 | 0.0821 | 0 | -2.6289 | 0.0005 | 0.002 | 0 | 0.0049291 | 9.1952e-06 | 0 | -0.00029444 | -0.00029444 | 9.2246e-07 | 9.2246e-07 | 0.00029536 | -0.00014676 | -0.00014676 | 5.19e-06 | 0 | 4.3098e-10 | 0 | 9.3407e-12 | 0 | 0
53 | oxygen | 0.001 | 0 | 31.9988 | 0.0311 | 0 | -1.9114 | 0.0003 | 0.001 | 0 | 0 | 0 | 0 | 0 | 0 | 0 | 0 | 0 | 0 | 0 | 3e-07 | 0 | 1e-12 | 0 | 0 | 0 | 0
0 |  | 0 | 0 | 0 | 0 | 0 | 0 | 0 | 0 | 0 | 0 | 0 | 0 | 0 | 0 | 0 | 0 | 0 | 0 | 0 | 0 | 0 | 0 | 0 | 0 | 0 | 0
0 |  | 0 | 0 | 0 | 0 | 0 | 0 | 0 | 0 | 0 | 0 | 0 | 0 | 0 | 0 | 0 | 0 | 0 | 0 | 0 | 0 | 0 | 0 | 0 | 0 | 0 | 0
0 |  | 0 | 0 | 0 | 0 | 0 | 0 | 0 | 0 | 0 | 0 | 0 | 0 | 0 | 0 | 0 | 0 | 0 | 0 | 0 | 0 | 0 | 0 | 0 | 0 | 0 | 0
0 |  | 0 | 0 | 0 | 0 | 0 | 0 | 0 | 0 | 0 | 0 | 0 | 0 | 0 | 0 | 0 | 0 | 0 | 0 | 0 | 0 | 0 | 0 | 0 | 0 | 0 | 0
0 |  | 0 | 0 | 0 | 0 | 0 | 0 | 0 | 0 | 0 | 0 | 0 | 0 | 0 | 0 | 0 | 0 | 0 | 0 | 0 | 0 | 0 | 0 | 0 | 0 | 0 | 0
0 |  | 0 | 0 | 0 | 0 | 0 | 0 | 0 | 0 | 0 | 0 | 0 | 0 | 0 | 0 | 0 | 0 | 0 | 0 | 0 | 0 | 0 | 0 | 0 | 0 | 0 | 0
0 |  | 0 | 0 | 0 | 0 | 0 | 0 | 0 | 0 | 0 | 0 | 0 | 0 | 0 | 0 | 0 | 0 | 0 | 0 | 0 | 0 | 0 | 0 | 0 | 0 | 0 | 0
0 |  | 0 | 0 | 0 | 0 | 0 | 0 | 0 | 0 | 0 | 0 | 0 | 0 | 0 | 0 | 0 | 0 | 0 | 0 | 0 | 0 | 0 | 0 | 0 | 0 | 0 | 0
0 |  | 0 | 0 | 0 | 0 | 0 | 0 | 0 | 0 | 0 | 0 | 0 | 0 | 0 | 0 | 0 | 0 | 0 | 0 | 0 | 0 | 0 | 0 | 0 | 0 | 0 | 0
0 |  | 0 | 0 | 0 | 0 | 0 | 0 | 0 | 0 | 0 | 0 | 0 | 0 | 0 | 0 | 0 | 0 | 0 | 0 | 0 | 0 | 0 | 0 | 0 | 0 | 0 | 0
0 |  | 0 | 0 | 0 | 0 | 0 | 0 | 0 | 0 | 0 | 0 | 0 | 0 | 0 | 0 | 0 | 0 | 0 | 0 | 0 | 0 | 0 | 0 | 0 | 0 | 0 | 0
0 |  | 0 | 0 | 0 | 0 | 0 | 0 | 0 | 0 | 0 | 0 | 0 | 0 | 0 | 0 | 0 | 0 | 0 | 0 | 0 | 0 | 0 | 0 | 0 | 0 | 0 | 0
0 |  | 0 | 0 | 0 | 0 | 0 | 0 | 0 | 0 | 0 | 0 | 0 | 0 | 0 | 0 | 0 | 0 | 0 | 0 | 0 | 0 | 0 | 0 | 0 | 0 | 0 | 0
0 |  | 0 | 0 | 0 | 0 | 0 | 0 | 0 | 0 | 0 | 0 | 0 | 0 | 0 | 0 | 0 | 0 | 0 | 0 | 0 | 0 | 0 | 0 | 0 | 0 | 0 | 0
0 |  | 0 | 0 | 0 | 0 | 0 | 0 | 0 | 0 | 0 | 0 | 0 | 0 | 0 | 0 | 0 | 0 | 0 | 0 | 0 | 0 | 0 | 0 | 0 | 0 | 0 | 0
0 |  | 0 | 0 | 0 | 0 | 0 | 0 | 0 | 0 | 0 | 0 | 0 | 0 | 0 | 0 | 0 | 0 | 0 | 0 | 0 | 0 | 0 | 0 | 0 | 0 | 0 | 0
0 |  | 0 | 0 | 0 | 0 | 0 | 0 | 0 | 0 | 0 | 0 | 0 | 0 | 0 | 0 | 0 | 0 | 0 | 0 | 0 | 0 | 0 | 0 | 0 | 0 | 0 | 0
0 |  | 0 | 0 | 0 | 0 | 0 | 0 | 0 | 0 | 0 | 0 | 0 | 0 | 0 | 0 | 0 | 0 | 0 | 0 | 0 | 0 | 0 | 0 | 0 | 0 | 0 | 0
0 |  | 0 | 0 | 0 | 0 | 0 | 0 | 0 | 0 | 0 | 0 | 0 | 0 | 0 | 0 | 0 | 0 | 0 | 0 | 0 | 0 | 0 | 0 | 0 | 0 | 0 | 0
0 |  | 0 | 0 | 0 | 0 | 0 | 0 | 0 | 0 | 0 | 0 | 0 | 0 | 0 | 0 | 0 | 0 | 0 | 0 | 0 | 0 | 0 | 0 | 0 | 0 | 0 | 0
0 |  | 0 | 0 | 0 | 0 | 0 | 0 | 0 | 0 | 0 | 0 | 0 | 0 | 0 | 0 | 0 | 0 | 0 | 0 | 0 | 0 | 0 | 0 | 0 | 0 | 0 | 0
0 |  | 0 | 0 | 0 | 0 | 0 | 0 | 0 | 0 | 0 | 0 | 0 | 0 | 0 | 0 | 0 | 0 | 0 | 0 | 0 | 0 | 0 | 0 | 0 | 0 | 0 | 0
0 |  | 0 | 0 | 0 | 0 | 0 | 0 | 0 | 0 | 0 | 0 | 0 | 0 | 0 | 0 | 0 | 0 | 0 | 0 | 0 | 0 | 0 | 0 | 0 | 0 | 0 | 0
0 |  | 0 | 0 | 0 | 0 | 0 | 0 | 0 | 0 | 0 | 0 | 0 | 0 | 0 | 0 | 0 | 0 | 0 | 0 | 0 | 0 | 0 | 0 | 0 | 0 | 0 | 0
0 |  | 0 | 0 | 0 | 0 | 0 | 0 | 0 | 0 | 0 | 0 | 0 | 0 | 0 | 0 | 0 | 0 | 0 | 0 | 0 | 0 | 0 | 0 | 0 | 0 | 0 | 0
0 |  | 0 | 0 | 0 | 0 | 0 | 0 | 0 | 0 | 0 | 0 | 0 | 0 | 0 | 0 | 0 | 0 | 0 | 0 | 0 | 0 | 0 | 0 | 0 | 0 | 0 | 0
0 |  | 0 | 0 | 0 | 0 | 0 | 0 | 0 | 0 | 0 | 0 | 0 | 0 | 0 | 0 | 0 | 0 | 0 | 0 | 0 | 0 | 0 | 0 | 0 | 0 | 0 | 0
0 |  | 0 | 0 | 0 | 0 | 0 | 0 | 0 | 0 | 0 | 0 | 0 | 0 | 0 | 0 | 0 | 0 | 0 | 0 | 0 | 0 | 0 | 0 | 0 | 0 | 0 | 0
0 |  | 0 | 0 | 0 | 0 | 0 | 0 | 0 | 0 | 0 | 0 | 0 | 0 | 0 | 0 | 0 | 0 | 0 | 0 | 0 | 0 | 0 | 0 | 0 | 0 | 0 | 0
0 |  | 0 | 0 | 0 | 0 | 0 | 0 | 0 | 0 | 0 | 0 | 0 | 0 | 0 | 0 | 0 | 0 | 0 | 0 | 0 | 0 | 0 | 0 | 0 | 0 | 0 | 0
0 |  | 0 | 0 | 0 | 0 | 0 | 0 | 0 | 0 | 0 | 0 | 0 | 0 | 0 | 0 | 0 | 0 | 0 | 0 | 0 | 0 | 0 | 0 | 0 | 0 | 0 | 0
0 |  | 0 | 0 | 0 | 0 | 0 | 0 | 0 | 0 | 0 | 0 | 0 | 0 | 0 | 0 | 0 | 0 | 0 | 0 | 0 | 0 | 0 | 0 | 0 | 0 | 0 | 0
0 |  | 0 | 0 | 0 | 0 | 0 | 0 | 0 | 0 | 0 | 0 | 0 | 0 | 0 | 0 | 0 | 0 | 0 | 0 | 0 | 0 | 0 | 0 | 0 | 0 | 0 | 0
0 |  | 0 | 0 | 0 | 0 | 0 | 0 | 0 | 0 | 0 | 0 | 0 | 0 | 0 | 0 | 0 | 0 | 0 | 0 | 0 | 0 | 0 | 0 | 0 | 0 | 0 | 0
0 |  | 0 | 0 | 0 | 0 | 0 | 0 | 0 | 0 | 0 | 0 | 0 | 0 | 0 | 0 | 0 | 0 | 0 | 0 | 0 | 0 | 0 | 0 | 0 | 0 | 0 | 0
0 |  | 0 | 0 | 0 | 0 | 0 | 0 | 0 | 0 | 0 | 0 | 0 | 0 | 0 | 0 | 0 | 0 | 0 | 0 | 0 | 0 | 0 | 0 | 0 | 0 | 0 | 0
0 |  | 0 | 0 | 0 | 0 | 0 | 0 | 0 | 0 | 0 | 0 | 0 | 0 | 0 | 0 | 0 | 0 | 0 | 0 | 0 | 0 | 0 | 0 | 0 | 0 | 0 | 0
0 |  | 0 | 0 | 0 | 0 | 0 | 0 | 0 | 0 | 0 | 0 | 0 | 0 | 0 | 0 | 0 | 0 | 0 | 0 | 0 | 0 | 0 | 0 | 0 | 0 | 0 | 0
0 |  | 0 | 0 | 0 | 0 | 0 | 0 | 0 | 0 | 0 | 0 | 0 | 0 | 0 | 0 | 0 | 0 | 0 | 0 | 0 | 0 | 0 | 0 | 0 | 0 | 0 | 0
0 |  | 0 | 0 | 0 | 0 | 0 | 0 | 0 | 0 | 0 | 0 | 0 | 0 | 0 | 0 | 0 | 0 | 0 | 0 | 0 | 0 | 0 | 0 | 0 | 0 | 0 | 0
0 |  | 0 | 0 | 0 | 0 | 0 | 0 | 0 | 0 | 0 | 0 | 0 | 0 | 0 | 0 | 0 | 0 | 0 | 0 | 0 | 0 | 0 | 0 | 0 | 0 | 0 | 0
0 |  | 0 | 0 | 0 | 0 | 0 | 0 | 0 | 0 | 0 | 0 | 0 | 0 | 0 | 0 | 0 | 0 | 0 | 0 | 0 | 0 | 0 | 0 | 0 | 0 | 0 | 0
0 |  | 0 | 0 | 0 | 0 | 0 | 0 | 0 | 0 | 0 | 0 | 0 | 0 | 0 | 0 | 0 | 0 | 0 | 0 | 0 | 0 | 0 | 0 | 0 | 0 | 0 | 0
0 |  | 0 | 0 | 0 | 0 | 0 | 0 | 0 | 0 | 0 | 0 | 0 | 0 | 0 | 0 | 0 | 0 | 0 | 0 | 0 | 0 | 0 | 0 | 0 | 0 | 0 | 0
0 |  | 0 | 0 | 0 | 0 | 0 | 0 | 0 | 0 | 0 | 0 | 0 | 0 | 0 | 0 | 0 | 0 | 0 | 0 | 0 | 0 | 0 | 0 | 0 | 0 | 0 | 0
0 |  | 0 | 0 | 0 | 0 | 0 | 0 | 0 | 0 | 0 | 0 | 0 | 0 | 0 | 0 | 0 | 0 | 0 | 0 | 0 | 0 | 0 | 0 | 0 | 0 | 0 | 0
0 |  | 0 | 0 | 0 | 0 | 0 | 0 | 0 | 0 | 0 | 0 | 0 | 0 | 0 | 0 | 0 | 0 | 0 | 0 | 0 | 0 | 0 | 0 | 0 | 0 | 0 | 0
0 |  | 0 | 0 | 0 | 0 | 0 | 0 | 0 | 0 | 0 | 0 | 0 | 0 | 0 | 0 | 0 | 0 | 0 | 0 | 0 | 0 | 0 | 0 | 0 | 0 | 0 | 0

## Tables
j | component |  | molar mass Mj kg·kmol-1 | u(Mj) kg·kmol-1 | aj | bj | cj | dj | ej | 0 °C | 15 °C | 15,55 °C | 20 °C | u(sj) | 0 °C | 15 °C | 15,55 °C | 20 °C | 25 °C | u(Hc) |  | A | u(A) | u2(A)
1 | methane | methane | 16.0425 | 0.00042379 | 1 | 4 | 0 | 0 | 0 | 0.04886 | 0.04452 | 0.04437 | 0.04317 | 0.0005 | 892.92 | 891.51 | 891.46 | 891.05 | 890.58 | 0.19
2 | ethane | ethane | 30.069 | 0.0008271 | 2 | 6 | 0 | 0 | 0 | 0.0997 | 0.0919 | 0.0916 | 0.0895 | 0.0011 | 1564.35 | 1562.14 | 1562.06 | 1561.42 | 1560.69 | 0.51 | carbon | 12.0107 | 0.0004 | 1.6e-07
3 | propane | propane | 44.0956 | 0.0012322 | 3 | 8 | 0 | 0 | 0 | 0.1465 | 0.1344 | 0.134 | 0.1308 | 0.0016 | 2224.03 | 2221.1 | 2220.99 | 2220.13 | 2219.17 | 0.51 | hydrogen | 1.0079 | 3.5e-05 | 1.225e-09
4 | n‑butane | n‑butane | 58.1222 | 0.0016378 | 4 | 10 | 0 | 0 | 0 | 0.2022 | 0.184 | 0.1834 | 0.1785 | 0.0039 | 2883.35 | 2879.76 | 2879.63 | 2878.58 | 2877.4 | 0.72 | nitrogen | 14.0067 | 0.0001 | 1e-08
5 | 2‑methylpropane | 2‑methylpropane | 58.1222 | 0.0016378 | 4 | 10 | 0 | 0 | 0 | 0.1885 | 0.1722 | 0.1717 | 0.1673 | 0.0031 | 2874.21 | 2870.58 | 2870.45 | 2869.39 | 2868.2 | 0.72 | oxygen | 15.9994 | 0.00015 | 2.25e-08
6 | n‑pentane | n‑pentane | 72.1488 | 0.0020436 | 5 | 12 | 0 | 0 | 0 | 0.2586 | 0.2361 | 0.2354 | 0.2295 | 0.0107 | 3542.91 | 3538.6 | 3538.45 | 3537.19 | 3535.77 | 0.23 | sulfur | 32.065 | 0.0025 | 6.25e-06
7 | 2‑methylbutane | 2‑methylbutane | 72.1488 | 0.0020436 | 5 | 12 | 0 | 0 | 0 | 0.2458 | 0.2251 | 0.2244 | 0.2189 | 0.0088 | 3536.01 | 3531.68 | 3531.52 | 3530.25 | 3528.83 | 0.23 | helium | 4.0026 | 1e-06 | 1e-12
8 | 2,2‑dimethylpropane | 2,2‑dimethylpropane | 72.1488 | 0.0020436 | 5 | 12 | 0 | 0 | 0 | 0.2245 | 0.204 | 0.2033 | 0.1979 | 0.006 | 3521.75 | 3517.44 | 3517.28 | 3516.02 | 3514.61 | 0.25 | neon | 20.1797 | 0.0003 | 9e-08
9 | n‑hexane | n‑hexane | 86.1754 | 0.0024495 | 6 | 14 | 0 | 0 | 0 | 0.3319 | 0.3001 | 0.299 | 0.2907 | 0.0271 | 4203.24 | 4198.24 | 4198.06 | 4196.6 | 4194.95 | 0.32 | argon | 39.948 | 0.0005 | 2.5e-07
10 | 2‑methylpentane | 2‑methylpentane | 86.1754 | 0.0024495 | 6 | 14 | 0 | 0 | 0 | 0.3114 | 0.2826 | 0.2816 | 0.274 | 0.0221 | 4195.64 | 4190.62 | 4190.44 | 4188.97 | 4187.32 | 0.53
11 | 3‑methylpentane | 3‑methylpentane | 86.1754 | 0.0024495 | 6 | 14 | 0 | 0 | 0 | 0.2997 | 0.2762 | 0.2754 | 0.269 | 0.0234 | 4198.27 | 4193.22 | 4193.04 | 4191.56 | 4189.9 | 0.53
12 | 2,2‑dimethylbutane | 2,2‑dimethylbutane | 86.1754 | 0.0024495 | 6 | 14 | 0 | 0 | 0 | 0.253 | 0.235 | 0.2344 | 0.2295 | 0.0173 | 4185.86 | 4180.83 | 4180.65 | 4179.17 | 4177.52 | 0.48
13 | 2,3‑dimethylbutane | 2,3‑dimethylbutane | 86.1754 | 0.0024495 | 6 | 14 | 0 | 0 | 0 | 0.2836 | 0.2632 | 0.2625 | 0.2569 | 0.0207 | 4193.68 | 4188.61 | 4188.43 | 4186.94 | 4185.28 | 0.46
14 | n‑heptane | n‑heptane | 100.2019 | 0.0028555 | 7 | 16 | 0 | 0 | 0 | 0.4076 | 0.3668 | 0.3654 | 0.3547 | 0.1001 | 4862.88 | 4857.18 | 4856.98 | 4855.31 | 4853.43 | 0.67
15 | n‑octane | n‑octane | 114.2285 | 0.0032614 | 8 | 18 | 0 | 0 | 0 | 0.4845 | 0.4346 | 0.4329 | 0.4198 | 0.1002 | 5522.41 | 5516.01 | 5515.78 | 5513.9 | 5511.8 | 0.76
16 | n‑nonane | n‑nonane | 128.2551 | 0.0036674 | 9 | 20 | 0 | 0 | 0 | 0.5617 | 0.503 | 0.501 | 0.4856 | 0.1006 | 6182.92 | 6175.82 | 6175.56 | 6173.48 | 6171.15 | 0.81
17 | n‑decane | n‑decane | 142.2817 | 0.0040734 | 10 | 22 | 0 | 0 | 0 | 0.6713 | 0.5991 | 0.5967 | 0.5778 | 0.1006 | 6842.69 | 6834.9 | 6834.62 | 6832.33 | 6829.77 | 0.87
18 | ethene | ethene | 28.0532 | 0.00081216 | 2 | 4 | 0 | 0 | 0 | 0.0868 | 0.0799 | 0.0797 | 0.0778 | 0.001 | 1413.55 | 1412.12 | 1412.07 | 1411.65 | 1411.18 | 0.21
19 | propene | propene | 42.0797 | 0.0012182 | 3 | 6 | 0 | 0 | 0 | 0.1381 | 0.1267 | 0.1263 | 0.1232 | 0.0016 | 2061.57 | 2059.43 | 2059.35 | 2058.73 | 2058.02 | 0.34
20 | 1‑butene | 1‑butene | 56.1063 | 0.0016243 | 4 | 8 | 0 | 0 | 0 | 0.1964 | 0.1776 | 0.177 | 0.1721 | 0.0041 | 2721.57 | 2718.71 | 2718.6 | 2717.76 | 2716.82 | 0.39
21 | cis‑2‑butene | cis‑2‑butene | 56.1063 | 0.0016243 | 4 | 8 | 0 | 0 | 0 | 0.2075 | 0.187 | 0.1863 | 0.181 | 0.0045 | 2714.88 | 2711.94 | 2711.83 | 2710.97 | 2710 | 0.5
22 | trans‑2‑butene | trans‑2‑butene | 56.1063 | 0.0016243 | 4 | 8 | 0 | 0 | 0 | 0.2072 | 0.1868 | 0.1862 | 0.1809 | 0.0043 | 2711.09 | 2708.26 | 2708.16 | 2707.33 | 2706.4 | 0.47
23 | 2‑methylpropene | 2‑methylpropene | 56.1063 | 0.0016243 | 4 | 8 | 0 | 0 | 0 | 0.1966 | 0.1777 | 0.177 | 0.1721 | 0.0037 | 2704.88 | 2702.06 | 2701.96 | 2701.13 | 2700.2 | 0.42
24 | 1‑pentene | 1‑pentene | 70.1329 | 0.0020304 | 5 | 10 | 0 | 0 | 0 | 0.2622 | 0.2297 | 0.2287 | 0.2208 | 0.0102 | 3381.32 | 3377.76 | 3377.63 | 3376.59 | 3375.42 | 0.73
25 | propadiene | propadiene | 40.0639 | 0.0012081 | 3 | 4 | 0 | 0 | 0 | 0.1417 | 0.1313 | 0.131 | 0.1282 | 0.0025 | 1945.26 | 1943.97 | 1943.92 | 1943.54 | 1943.11 | 0.6
26 | 1,2‑butadiene | 1,2‑butadiene | 54.0904 | 0.0016137 | 4 | 6 | 0 | 0 | 0 | 0.2063 | 0.1862 | 0.1855 | 0.1803 | 0.011 | 2597.15 | 2595.12 | 2595.05 | 2594.46 | 2593.79 | 0.4
27 | 1,3‑butadiene | 1,3‑butadiene | 54.0904 | 0.0016137 | 4 | 6 | 0 | 0 | 0 | 0.1993 | 0.1739 | 0.1731 | 0.1673 | 0.0038 | 2544.14 | 2542.11 | 2542.03 | 2541.44 | 2540.77 | 0.41
28 | ethyne | ethyne | 26.0373 | 0.00080306 | 2 | 2 | 0 | 0 | 0 | 0.0936 | 0.0836 | 0.0833 | 0.0808 | 0.0024 | 1301.86 | 1301.37 | 1301.35 | 1301.21 | 1301.05 | 0.32
29 | cyclopentane | cyclopentane | 70.1329 | 0.0020304 | 5 | 10 | 0 | 0 | 0 | 0.2409 | 0.2221 | 0.2215 | 0.2164 | 0.0137 | 3326.14 | 3322.19 | 3322.05 | 3320.89 | 3319.59 | 0.36
30 | methylcyclopentane | methylcyclopentane | 84.1595 | 0.0024365 | 6 | 12 | 0 | 0 | 0 | 0.2817 | 0.2612 | 0.2605 | 0.2548 | 0.0262 | 3977.05 | 3972.46 | 3972.29 | 3970.95 | 3969.44 | 0.56
31 | ethylcyclopentane | ethylcyclopentane | 98.1861 | 0.0028426 | 7 | 14 | 0 | 0 | 0 | 0.4227 | 0.3684 | 0.3666 | 0.3531 | 0.1006 | 4637.2 | 4631.93 | 4631.74 | 4630.2 | 4628.47 | 0.71
32 | cyclohexane | cyclohexane | 84.1595 | 0.0024365 | 6 | 12 | 0 | 0 | 0 | 0.2939 | 0.2686 | 0.2677 | 0.261 | 0.0325 | 3960.68 | 3956.02 | 3955.85 | 3954.49 | 3952.96 | 0.32
33 | methylcyclohexane | methylcyclohexane | 98.1861 | 0.0028426 | 7 | 14 | 0 | 0 | 0 | 0.3667 | 0.3317 | 0.3305 | 0.3213 | 0.0668 | 4609.33 | 4604.08 | 4603.89 | 4602.36 | 4600.64 | 0.71
34 | ethylcyclohexane | ethylcyclohexane | 112.2126 | 0.0032486 | 8 | 16 | 0 | 0 | 0 | 0.5275 | 0.4547 | 0.4524 | 0.4345 | 0.1006 | 5272.76 | 5266.9 | 5266.69 | 5264.97 | 5263.05 | 0.95
35 | benzene | benzene | 78.1118 | 0.0024092 | 6 | 6 | 0 | 0 | 0 | 0.2752 | 0.2527 | 0.252 | 0.246 | 0.0274 | 3305.12 | 3302.9 | 3302.81 | 3302.16 | 3301.43 | 0.27
36 | toluene | toluene | 92.1384 | 0.002814 | 7 | 8 | 0 | 0 | 0 | 0.3726 | 0.3359 | 0.3347 | 0.3251 | 0.1002 | 3952.77 | 3949.83 | 3949.72 | 3948.86 | 3947.89 | 0.51
37 | ethylbenzene | ethylbenzene | 106.165 | 0.0032191 | 8 | 10 | 0 | 0 | 0 | 0.4129 | 0.3797 | 0.3785 | 0.3694 | 0.1002 | 4613.16 | 4609.54 | 4609.4 | 4608.34 | 4607.15 | 0.66
38 | o‑xylene | o‑xylene | 106.165 | 0.0032191 | 8 | 10 | 0 | 0 | 0 | 0.4852 | 0.4411 | 0.4396 | 0.4277 | 0.1004 | 4602.18 | 4598.64 | 4598.52 | 4597.48 | 4596.31 | 0.76
39 | methanol | methanol | 32.0419 | 0.00044956 | 1 | 4 | 0 | 1 | 0 | 0.5806 | 0.4464 | 0.4423 | 0.4117 | 0.0233 | 766.6 | 765.09 | 765.03 | 764.59 | 764.09 | 0.13
40 | methanethiol | methanethiol | 48.1075 | 0.0025357 | 1 | 4 | 0 | 0 | 1 | 0.1909 | 0.17 | 0.1693 | 0.164 | 0.0117 | 1241.64 | 1240.28 | 1240.23 | 1239.84 | 1239.39 | 0.32
41 | hydrogen | hydrogen | 2.0159 | 7e-05 | 0 | 2 | 0 | 0 | 0 | -0.01 | -0.01 | -0.01 | -0.01 | 0.025 | 286.64 | 286.15 | 286.13 | 285.99 | 285.83 | 0.02
42 | water | water | 18.0153 | 0.00016553 | 0 | 2 | 0 | 1 | 0 | 0.3093 | 0.2562 | 0.2546 | 0.2419 | 0.015 | 45.064 | 44.431 | 44.408 | 44.222 | 44.013 | 0.004
43 | hydrogen sulfide | hydrogen sulfide | 34.0809 | 0.002501 | 0 | 2 | 0 | 0 | 1 | 0.1006 | 0.0923 | 0.092 | 0.0898 | 0.0023 | 562.93 | 562.38 | 562.36 | 562.19 | 562.01 | 0.23
44 | ammonia | ammonia | 17.0305 | 0.000145 | 0 | 3 | 1 | 0 | 0 | 0.123 | 0.11 | 0.1096 | 0.1062 | 0.0021 | 384.57 | 383.51 | 383.47 | 383.16 | 382.81 | 0.18
45 | hydrogen cyanide | hydrogen cyanide | 27.0253 | 0.00041379 | 1 | 1 | 1 | 0 | 0 | 0.3175 | 0.2765 | 0.2751 | 0.2644 | 0.0076 | 671.92 | 671.67 | 671.66 | 671.58 | 671.5 | 1.26
46 | carbon monoxide | carbon monoxide | 28.0101 | 0.0004272 | 1 | 0 | 0 | 1 | 0 | 0.0258 | 0.0217 | 0.0215 | 0.0203 | 0.001 | 282.8 | 282.91 | 282.91 | 282.95 | 282.98 | 0.06
47 | carbonyl sulfide | carbonyl sulfide | 60.0751 | 0.0025362 | 1 | 0 | 0 | 1 | 1 | 0.1211 | 0.1114 | 0.111 | 0.1084 | 0.0054 | 548.01 | 548.14 | 548.15 | 548.19 | 548.23 | 0.24
48 | carbon disulfide | carbon disulfide | 76.1407 | 0.005016 | 1 | 0 | 0 | 0 | 2 | 0.2182 | 0.1958 | 0.1951 | 0.1894 | 0.0098 | 1104.05 | 1104.32 | 1104.33 | 1104.4 | 1104.49 | 0.43
49 | helium | helium | 4.0026 | 1e-06 | 0 | 0 | 0 | 0 | 0 | -0.01 | -0.01 | -0.01 | -0.01 | 0.025
50 | neon | neon | 20.1797 | 0.0003 | 0 | 0 | 0 | 0 | 0 | -0.01 | -0.01 | -0.01 | -0.01 | 0.025
51 | argon | argon | 39.948 | 0.0005 | 0 | 0 | 0 | 0 | 0 | 0.0307 | 0.0273 | 0.0272 | 0.0262 | 0.001
52 | nitrogen | nitrogen | 28.0134 | 0.0002 | 0 | 0 | 2 | 0 | 0 | 0.0214 | 0.017 | 0.0169 | 0.0156 | 0.001
53 | oxygen | oxygen | 31.9988 | 0.0003 | 0 | 0 | 0 | 2 | 0 | 0.0311 | 0.0276 | 0.0275 | 0.0265 | 0.001
54 | carbon dioxide | carbon dioxide | 44.0095 | 0.0005 | 1 | 0 | 0 | 2 | 0 | 0.0821 | 0.0752 | 0.0749 | 0.073 | 0.002
55 | sulfur dioxide | sulfur dioxide | 64.0638 | 0.0025179 | 0 | 0 | 0 | 2 | 1 | 0.1579 | 0.1406 | 0.14 | 0.1356 | 0.0035
56 | n-undecane | n-undecane | 156.3083 | 0.0044795 | 11 | 24 | 0 | 0 | 0 | 0.7228 | 0.6402 | 0.6374 | 0.6159 | 0.1006 | 7502.22 | 7493.73 | 7493.42 | 7490.93 | 7488.14 | 1.54
57 | n-dodecane | n-dodecane | 170.3348 | 0.0048855 | 12 | 26 | 0 | 0 | 0 | 0.8567 | 0.7615 | 0.7583 | 0.7335 | 0.1006 | 8162.43 | 8153.24 | 8152.91 | 8150.21 | 8147.19 | 1.13
58 | n-tridecane | n-tridecane | 184.3614 | 0.0052915 | 13 | 28 | 0 | 0 | 0 | 0.9129 | 0.8061 | 0.8026 | 0.7748 | 0.1006 | 8821.88 | 8811.99 | 8811.63 | 8808.73 | 8805.48 | 1.21
59 | n-tetradecane | n-tetradecane | 198.388 | 0.0056976 | 14 | 30 | 0 | 0 | 0 | 1.0135 | 0.894 | 0.89 | 0.8589 | 0.1006 | 9481.71 | 9471.12 | 9470.73 | 9467.63 | 9464.15 | 1.32
60 | n-pentadecane | n-pentadecane | 212.4146 | 0.0061036 | 15 | 32 | 0 | 0 | 0 | 1.1176 | 0.9849 | 0.9804 | 0.9459 | 0.1006 | 10141.65 | 10130.23 | 10129.82 | 10126.52 | 10122.82 | 1.44
| air | air | 28.9655
|  |  | 4304.0242 |  | 272 | 560 | 4 | 10 | 6 | 65.7525 |  |  |  |  | 917948.182

## r(xi_xj)
r(xi,xj)
identity matrix:
1 | methane | 1 | 0 | 0 | 0 | 0 | 0 | 0 | 0 | 0 | 0 | 0 | 0 | 0 | 0 | 0 | 0 | 0 | 0 | 0 | 0 | 0 | 0 | 0 | 0 | 0 | 0 | 0 | 0 | 0 | 0 | 0 | 0 | 0 | 0 | 0 | 0 | 0 | 0 | 0 | 0 | 0 | 0 | 0 | 0 | 0 | 0 | 0 | 0 | 0 | 0 | 0 | 0 | 0 | 0 | 0 | 0 | 0 | 0 | 0 | 0
2 | ethane | 0 | 1 | 0 | 0 | 0 | 0 | 0 | 0 | 0 | 0 | 0 | 0 | 0 | 0 | 0 | 0 | 0 | 0 | 0 | 0 | 0 | 0 | 0 | 0 | 0 | 0 | 0 | 0 | 0 | 0 | 0 | 0 | 0 | 0 | 0 | 0 | 0 | 0 | 0 | 0 | 0 | 0 | 0 | 0 | 0 | 0 | 0 | 0 | 0 | 0 | 0 | 0 | 0 | 0 | 0 | 0 | 0 | 0 | 0 | 0
3 | propane | 0 | 0 | 1 | 0 | 0 | 0 | 0 | 0 | 0 | 0 | 0 | 0 | 0 | 0 | 0 | 0 | 0 | 0 | 0 | 0 | 0 | 0 | 0 | 0 | 0 | 0 | 0 | 0 | 0 | 0 | 0 | 0 | 0 | 0 | 0 | 0 | 0 | 0 | 0 | 0 | 0 | 0 | 0 | 0 | 0 | 0 | 0 | 0 | 0 | 0 | 0 | 0 | 0 | 0 | 0 | 0 | 0 | 0 | 0 | 0
4 | n‑butane | 0 | 0 | 0 | 1 | 0 | 0 | 0 | 0 | 0 | 0 | 0 | 0 | 0 | 0 | 0 | 0 | 0 | 0 | 0 | 0 | 0 | 0 | 0 | 0 | 0 | 0 | 0 | 0 | 0 | 0 | 0 | 0 | 0 | 0 | 0 | 0 | 0 | 0 | 0 | 0 | 0 | 0 | 0 | 0 | 0 | 0 | 0 | 0 | 0 | 0 | 0 | 0 | 0 | 0 | 0 | 0 | 0 | 0 | 0 | 0
5 | 2‑methylpropane | 0 | 0 | 0 | 0 | 1 | 0 | 0 | 0 | 0 | 0 | 0 | 0 | 0 | 0 | 0 | 0 | 0 | 0 | 0 | 0 | 0 | 0 | 0 | 0 | 0 | 0 | 0 | 0 | 0 | 0 | 0 | 0 | 0 | 0 | 0 | 0 | 0 | 0 | 0 | 0 | 0 | 0 | 0 | 0 | 0 | 0 | 0 | 0 | 0 | 0 | 0 | 0 | 0 | 0 | 0 | 0 | 0 | 0 | 0 | 0
6 | n‑pentane | 0 | 0 | 0 | 0 | 0 | 1 | 0 | 0 | 0 | 0 | 0 | 0 | 0 | 0 | 0 | 0 | 0 | 0 | 0 | 0 | 0 | 0 | 0 | 0 | 0 | 0 | 0 | 0 | 0 | 0 | 0 | 0 | 0 | 0 | 0 | 0 | 0 | 0 | 0 | 0 | 0 | 0 | 0 | 0 | 0 | 0 | 0 | 0 | 0 | 0 | 0 | 0 | 0 | 0 | 0 | 0 | 0 | 0 | 0 | 0
7 | 2‑methylbutane | 0 | 0 | 0 | 0 | 0 | 0 | 1 | 0 | 0 | 0 | 0 | 0 | 0 | 0 | 0 | 0 | 0 | 0 | 0 | 0 | 0 | 0 | 0 | 0 | 0 | 0 | 0 | 0 | 0 | 0 | 0 | 0 | 0 | 0 | 0 | 0 | 0 | 0 | 0 | 0 | 0 | 0 | 0 | 0 | 0 | 0 | 0 | 0 | 0 | 0 | 0 | 0 | 0 | 0 | 0 | 0 | 0 | 0 | 0 | 0
8 | 2,2‑dimethylpropane | 0 | 0 | 0 | 0 | 0 | 0 | 0 | 1 | 0 | 0 | 0 | 0 | 0 | 0 | 0 | 0 | 0 | 0 | 0 | 0 | 0 | 0 | 0 | 0 | 0 | 0 | 0 | 0 | 0 | 0 | 0 | 0 | 0 | 0 | 0 | 0 | 0 | 0 | 0 | 0 | 0 | 0 | 0 | 0 | 0 | 0 | 0 | 0 | 0 | 0 | 0 | 0 | 0 | 0 | 0 | 0 | 0 | 0 | 0 | 0
9 | n‑hexane | 0 | 0 | 0 | 0 | 0 | 0 | 0 | 0 | 1 | 0 | 0 | 0 | 0 | 0 | 0 | 0 | 0 | 0 | 0 | 0 | 0 | 0 | 0 | 0 | 0 | 0 | 0 | 0 | 0 | 0 | 0 | 0 | 0 | 0 | 0 | 0 | 0 | 0 | 0 | 0 | 0 | 0 | 0 | 0 | 0 | 0 | 0 | 0 | 0 | 0 | 0 | 0 | 0 | 0 | 0 | 0 | 0 | 0 | 0 | 0
52 | nitrogen | 0 | 0 | 0 | 0 | 0 | 0 | 0 | 0 | 0 | 1 | 0 | 0 | 0 | 0 | 0 | 0 | 0 | 0 | 0 | 0 | 0 | 0 | 0 | 0 | 0 | 0 | 0 | 0 | 0 | 0 | 0 | 0 | 0 | 0 | 0 | 0 | 0 | 0 | 0 | 0 | 0 | 0 | 0 | 0 | 0 | 0 | 0 | 0 | 0 | 0 | 0 | 0 | 0 | 0 | 0 | 0 | 0 | 0 | 0 | 0
54 | carbon dioxide | 0 | 0 | 0 | 0 | 0 | 0 | 0 | 0 | 0 | 0 | 1 | 0 | 0 | 0 | 0 | 0 | 0 | 0 | 0 | 0 | 0 | 0 | 0 | 0 | 0 | 0 | 0 | 0 | 0 | 0 | 0 | 0 | 0 | 0 | 0 | 0 | 0 | 0 | 0 | 0 | 0 | 0 | 0 | 0 | 0 | 0 | 0 | 0 | 0 | 0 | 0 | 0 | 0 | 0 | 0 | 0 | 0 | 0 | 0 | 0
53 | oxygen | 0 | 0 | 0 | 0 | 0 | 0 | 0 | 0 | 0 | 0 | 0 | 1 | 0 | 0 | 0 | 0 | 0 | 0 | 0 | 0 | 0 | 0 | 0 | 0 | 0 | 0 | 0 | 0 | 0 | 0 | 0 | 0 | 0 | 0 | 0 | 0 | 0 | 0 | 0 | 0 | 0 | 0 | 0 | 0 | 0 | 0 | 0 | 0 | 0 | 0 | 0 | 0 | 0 | 0 | 0 | 0 | 0 | 0 | 0 | 0
0 |  | 0 | 0 | 0 | 0 | 0 | 0 | 0 | 0 | 0 | 0 | 0 | 0 | 1 | 0 | 0 | 0 | 0 | 0 | 0 | 0 | 0 | 0 | 0 | 0 | 0 | 0 | 0 | 0 | 0 | 0 | 0 | 0 | 0 | 0 | 0 | 0 | 0 | 0 | 0 | 0 | 0 | 0 | 0 | 0 | 0 | 0 | 0 | 0 | 0 | 0 | 0 | 0 | 0 | 0 | 0 | 0 | 0 | 0 | 0 | 0
0 |  | 0 | 0 | 0 | 0 | 0 | 0 | 0 | 0 | 0 | 0 | 0 | 0 | 0 | 1 | 0 | 0 | 0 | 0 | 0 | 0 | 0 | 0 | 0 | 0 | 0 | 0 | 0 | 0 | 0 | 0 | 0 | 0 | 0 | 0 | 0 | 0 | 0 | 0 | 0 | 0 | 0 | 0 | 0 | 0 | 0 | 0 | 0 | 0 | 0 | 0 | 0 | 0 | 0 | 0 | 0 | 0 | 0 | 0 | 0 | 0
0 |  | 0 | 0 | 0 | 0 | 0 | 0 | 0 | 0 | 0 | 0 | 0 | 0 | 0 | 0 | 1 | 0 | 0 | 0 | 0 | 0 | 0 | 0 | 0 | 0 | 0 | 0 | 0 | 0 | 0 | 0 | 0 | 0 | 0 | 0 | 0 | 0 | 0 | 0 | 0 | 0 | 0 | 0 | 0 | 0 | 0 | 0 | 0 | 0 | 0 | 0 | 0 | 0 | 0 | 0 | 0 | 0 | 0 | 0 | 0 | 0
0 |  | 0 | 0 | 0 | 0 | 0 | 0 | 0 | 0 | 0 | 0 | 0 | 0 | 0 | 0 | 0 | 1 | 0 | 0 | 0 | 0 | 0 | 0 | 0 | 0 | 0 | 0 | 0 | 0 | 0 | 0 | 0 | 0 | 0 | 0 | 0 | 0 | 0 | 0 | 0 | 0 | 0 | 0 | 0 | 0 | 0 | 0 | 0 | 0 | 0 | 0 | 0 | 0 | 0 | 0 | 0 | 0 | 0 | 0 | 0 | 0
0 |  | 0 | 0 | 0 | 0 | 0 | 0 | 0 | 0 | 0 | 0 | 0 | 0 | 0 | 0 | 0 | 0 | 1 | 0 | 0 | 0 | 0 | 0 | 0 | 0 | 0 | 0 | 0 | 0 | 0 | 0 | 0 | 0 | 0 | 0 | 0 | 0 | 0 | 0 | 0 | 0 | 0 | 0 | 0 | 0 | 0 | 0 | 0 | 0 | 0 | 0 | 0 | 0 | 0 | 0 | 0 | 0 | 0 | 0 | 0 | 0
0 |  | 0 | 0 | 0 | 0 | 0 | 0 | 0 | 0 | 0 | 0 | 0 | 0 | 0 | 0 | 0 | 0 | 0 | 1 | 0 | 0 | 0 | 0 | 0 | 0 | 0 | 0 | 0 | 0 | 0 | 0 | 0 | 0 | 0 | 0 | 0 | 0 | 0 | 0 | 0 | 0 | 0 | 0 | 0 | 0 | 0 | 0 | 0 | 0 | 0 | 0 | 0 | 0 | 0 | 0 | 0 | 0 | 0 | 0 | 0 | 0
0 |  | 0 | 0 | 0 | 0 | 0 | 0 | 0 | 0 | 0 | 0 | 0 | 0 | 0 | 0 | 0 | 0 | 0 | 0 | 1 | 0 | 0 | 0 | 0 | 0 | 0 | 0 | 0 | 0 | 0 | 0 | 0 | 0 | 0 | 0 | 0 | 0 | 0 | 0 | 0 | 0 | 0 | 0 | 0 | 0 | 0 | 0 | 0 | 0 | 0 | 0 | 0 | 0 | 0 | 0 | 0 | 0 | 0 | 0 | 0 | 0
0 |  | 0 | 0 | 0 | 0 | 0 | 0 | 0 | 0 | 0 | 0 | 0 | 0 | 0 | 0 | 0 | 0 | 0 | 0 | 0 | 1 | 0 | 0 | 0 | 0 | 0 | 0 | 0 | 0 | 0 | 0 | 0 | 0 | 0 | 0 | 0 | 0 | 0 | 0 | 0 | 0 | 0 | 0 | 0 | 0 | 0 | 0 | 0 | 0 | 0 | 0 | 0 | 0 | 0 | 0 | 0 | 0 | 0 | 0 | 0 | 0
0 |  | 0 | 0 | 0 | 0 | 0 | 0 | 0 | 0 | 0 | 0 | 0 | 0 | 0 | 0 | 0 | 0 | 0 | 0 | 0 | 0 | 1 | 0 | 0 | 0 | 0 | 0 | 0 | 0 | 0 | 0 | 0 | 0 | 0 | 0 | 0 | 0 | 0 | 0 | 0 | 0 | 0 | 0 | 0 | 0 | 0 | 0 | 0 | 0 | 0 | 0 | 0 | 0 | 0 | 0 | 0 | 0 | 0 | 0 | 0 | 0
0 |  | 0 | 0 | 0 | 0 | 0 | 0 | 0 | 0 | 0 | 0 | 0 | 0 | 0 | 0 | 0 | 0 | 0 | 0 | 0 | 0 | 0 | 1 | 0 | 0 | 0 | 0 | 0 | 0 | 0 | 0 | 0 | 0 | 0 | 0 | 0 | 0 | 0 | 0 | 0 | 0 | 0 | 0 | 0 | 0 | 0 | 0 | 0 | 0 | 0 | 0 | 0 | 0 | 0 | 0 | 0 | 0 | 0 | 0 | 0 | 0
0 |  | 0 | 0 | 0 | 0 | 0 | 0 | 0 | 0 | 0 | 0 | 0 | 0 | 0 | 0 | 0 | 0 | 0 | 0 | 0 | 0 | 0 | 0 | 1 | 0 | 0 | 0 | 0 | 0 | 0 | 0 | 0 | 0 | 0 | 0 | 0 | 0 | 0 | 0 | 0 | 0 | 0 | 0 | 0 | 0 | 0 | 0 | 0 | 0 | 0 | 0 | 0 | 0 | 0 | 0 | 0 | 0 | 0 | 0 | 0 | 0
0 |  | 0 | 0 | 0 | 0 | 0 | 0 | 0 | 0 | 0 | 0 | 0 | 0 | 0 | 0 | 0 | 0 | 0 | 0 | 0 | 0 | 0 | 0 | 0 | 1 | 0 | 0 | 0 | 0 | 0 | 0 | 0 | 0 | 0 | 0 | 0 | 0 | 0 | 0 | 0 | 0 | 0 | 0 | 0 | 0 | 0 | 0 | 0 | 0 | 0 | 0 | 0 | 0 | 0 | 0 | 0 | 0 | 0 | 0 | 0 | 0
0 |  | 0 | 0 | 0 | 0 | 0 | 0 | 0 | 0 | 0 | 0 | 0 | 0 | 0 | 0 | 0 | 0 | 0 | 0 | 0 | 0 | 0 | 0 | 0 | 0 | 1 | 0 | 0 | 0 | 0 | 0 | 0 | 0 | 0 | 0 | 0 | 0 | 0 | 0 | 0 | 0 | 0 | 0 | 0 | 0 | 0 | 0 | 0 | 0 | 0 | 0 | 0 | 0 | 0 | 0 | 0 | 0 | 0 | 0 | 0 | 0
0 |  | 0 | 0 | 0 | 0 | 0 | 0 | 0 | 0 | 0 | 0 | 0 | 0 | 0 | 0 | 0 | 0 | 0 | 0 | 0 | 0 | 0 | 0 | 0 | 0 | 0 | 1 | 0 | 0 | 0 | 0 | 0 | 0 | 0 | 0 | 0 | 0 | 0 | 0 | 0 | 0 | 0 | 0 | 0 | 0 | 0 | 0 | 0 | 0 | 0 | 0 | 0 | 0 | 0 | 0 | 0 | 0 | 0 | 0 | 0 | 0
0 |  | 0 | 0 | 0 | 0 | 0 | 0 | 0 | 0 | 0 | 0 | 0 | 0 | 0 | 0 | 0 | 0 | 0 | 0 | 0 | 0 | 0 | 0 | 0 | 0 | 0 | 0 | 1 | 0 | 0 | 0 | 0 | 0 | 0 | 0 | 0 | 0 | 0 | 0 | 0 | 0 | 0 | 0 | 0 | 0 | 0 | 0 | 0 | 0 | 0 | 0 | 0 | 0 | 0 | 0 | 0 | 0 | 0 | 0 | 0 | 0
0 |  | 0 | 0 | 0 | 0 | 0 | 0 | 0 | 0 | 0 | 0 | 0 | 0 | 0 | 0 | 0 | 0 | 0 | 0 | 0 | 0 | 0 | 0 | 0 | 0 | 0 | 0 | 0 | 1 | 0 | 0 | 0 | 0 | 0 | 0 | 0 | 0 | 0 | 0 | 0 | 0 | 0 | 0 | 0 | 0 | 0 | 0 | 0 | 0 | 0 | 0 | 0 | 0 | 0 | 0 | 0 | 0 | 0 | 0 | 0 | 0
0 |  | 0 | 0 | 0 | 0 | 0 | 0 | 0 | 0 | 0 | 0 | 0 | 0 | 0 | 0 | 0 | 0 | 0 | 0 | 0 | 0 | 0 | 0 | 0 | 0 | 0 | 0 | 0 | 0 | 1 | 0 | 0 | 0 | 0 | 0 | 0 | 0 | 0 | 0 | 0 | 0 | 0 | 0 | 0 | 0 | 0 | 0 | 0 | 0 | 0 | 0 | 0 | 0 | 0 | 0 | 0 | 0 | 0 | 0 | 0 | 0
0 |  | 0 | 0 | 0 | 0 | 0 | 0 | 0 | 0 | 0 | 0 | 0 | 0 | 0 | 0 | 0 | 0 | 0 | 0 | 0 | 0 | 0 | 0 | 0 | 0 | 0 | 0 | 0 | 0 | 0 | 1 | 0 | 0 | 0 | 0 | 0 | 0 | 0 | 0 | 0 | 0 | 0 | 0 | 0 | 0 | 0 | 0 | 0 | 0 | 0 | 0 | 0 | 0 | 0 | 0 | 0 | 0 | 0 | 0 | 0 | 0
0 |  | 0 | 0 | 0 | 0 | 0 | 0 | 0 | 0 | 0 | 0 | 0 | 0 | 0 | 0 | 0 | 0 | 0 | 0 | 0 | 0 | 0 | 0 | 0 | 0 | 0 | 0 | 0 | 0 | 0 | 0 | 1 | 0 | 0 | 0 | 0 | 0 | 0 | 0 | 0 | 0 | 0 | 0 | 0 | 0 | 0 | 0 | 0 | 0 | 0 | 0 | 0 | 0 | 0 | 0 | 0 | 0 | 0 | 0 | 0 | 0
0 |  | 0 | 0 | 0 | 0 | 0 | 0 | 0 | 0 | 0 | 0 | 0 | 0 | 0 | 0 | 0 | 0 | 0 | 0 | 0 | 0 | 0 | 0 | 0 | 0 | 0 | 0 | 0 | 0 | 0 | 0 | 0 | 1 | 0 | 0 | 0 | 0 | 0 | 0 | 0 | 0 | 0 | 0 | 0 | 0 | 0 | 0 | 0 | 0 | 0 | 0 | 0 | 0 | 0 | 0 | 0 | 0 | 0 | 0 | 0 | 0
0 |  | 0 | 0 | 0 | 0 | 0 | 0 | 0 | 0 | 0 | 0 | 0 | 0 | 0 | 0 | 0 | 0 | 0 | 0 | 0 | 0 | 0 | 0 | 0 | 0 | 0 | 0 | 0 | 0 | 0 | 0 | 0 | 0 | 1 | 0 | 0 | 0 | 0 | 0 | 0 | 0 | 0 | 0 | 0 | 0 | 0 | 0 | 0 | 0 | 0 | 0 | 0 | 0 | 0 | 0 | 0 | 0 | 0 | 0 | 0 | 0
0 |  | 0 | 0 | 0 | 0 | 0 | 0 | 0 | 0 | 0 | 0 | 0 | 0 | 0 | 0 | 0 | 0 | 0 | 0 | 0 | 0 | 0 | 0 | 0 | 0 | 0 | 0 | 0 | 0 | 0 | 0 | 0 | 0 | 0 | 1 | 0 | 0 | 0 | 0 | 0 | 0 | 0 | 0 | 0 | 0 | 0 | 0 | 0 | 0 | 0 | 0 | 0 | 0 | 0 | 0 | 0 | 0 | 0 | 0 | 0 | 0
0 |  | 0 | 0 | 0 | 0 | 0 | 0 | 0 | 0 | 0 | 0 | 0 | 0 | 0 | 0 | 0 | 0 | 0 | 0 | 0 | 0 | 0 | 0 | 0 | 0 | 0 | 0 | 0 | 0 | 0 | 0 | 0 | 0 | 0 | 0 | 1 | 0 | 0 | 0 | 0 | 0 | 0 | 0 | 0 | 0 | 0 | 0 | 0 | 0 | 0 | 0 | 0 | 0 | 0 | 0 | 0 | 0 | 0 | 0 | 0 | 0
0 |  | 0 | 0 | 0 | 0 | 0 | 0 | 0 | 0 | 0 | 0 | 0 | 0 | 0 | 0 | 0 | 0 | 0 | 0 | 0 | 0 | 0 | 0 | 0 | 0 | 0 | 0 | 0 | 0 | 0 | 0 | 0 | 0 | 0 | 0 | 0 | 1 | 0 | 0 | 0 | 0 | 0 | 0 | 0 | 0 | 0 | 0 | 0 | 0 | 0 | 0 | 0 | 0 | 0 | 0 | 0 | 0 | 0 | 0 | 0 | 0
0 |  | 0 | 0 | 0 | 0 | 0 | 0 | 0 | 0 | 0 | 0 | 0 | 0 | 0 | 0 | 0 | 0 | 0 | 0 | 0 | 0 | 0 | 0 | 0 | 0 | 0 | 0 | 0 | 0 | 0 | 0 | 0 | 0 | 0 | 0 | 0 | 0 | 1 | 0 | 0 | 0 | 0 | 0 | 0 | 0 | 0 | 0 | 0 | 0 | 0 | 0 | 0 | 0 | 0 | 0 | 0 | 0 | 0 | 0 | 0 | 0
0 |  | 0 | 0 | 0 | 0 | 0 | 0 | 0 | 0 | 0 | 0 | 0 | 0 | 0 | 0 | 0 | 0 | 0 | 0 | 0 | 0 | 0 | 0 | 0 | 0 | 0 | 0 | 0 | 0 | 0 | 0 | 0 | 0 | 0 | 0 | 0 | 0 | 0 | 1 | 0 | 0 | 0 | 0 | 0 | 0 | 0 | 0 | 0 | 0 | 0 | 0 | 0 | 0 | 0 | 0 | 0 | 0 | 0 | 0 | 0 | 0
0 |  | 0 | 0 | 0 | 0 | 0 | 0 | 0 | 0 | 0 | 0 | 0 | 0 | 0 | 0 | 0 | 0 | 0 | 0 | 0 | 0 | 0 | 0 | 0 | 0 | 0 | 0 | 0 | 0 | 0 | 0 | 0 | 0 | 0 | 0 | 0 | 0 | 0 | 0 | 1 | 0 | 0 | 0 | 0 | 0 | 0 | 0 | 0 | 0 | 0 | 0 | 0 | 0 | 0 | 0 | 0 | 0 | 0 | 0 | 0 | 0
0 |  | 0 | 0 | 0 | 0 | 0 | 0 | 0 | 0 | 0 | 0 | 0 | 0 | 0 | 0 | 0 | 0 | 0 | 0 | 0 | 0 | 0 | 0 | 0 | 0 | 0 | 0 | 0 | 0 | 0 | 0 | 0 | 0 | 0 | 0 | 0 | 0 | 0 | 0 | 0 | 1 | 0 | 0 | 0 | 0 | 0 | 0 | 0 | 0 | 0 | 0 | 0 | 0 | 0 | 0 | 0 | 0 | 0 | 0 | 0 | 0
0 |  | 0 | 0 | 0 | 0 | 0 | 0 | 0 | 0 | 0 | 0 | 0 | 0 | 0 | 0 | 0 | 0 | 0 | 0 | 0 | 0 | 0 | 0 | 0 | 0 | 0 | 0 | 0 | 0 | 0 | 0 | 0 | 0 | 0 | 0 | 0 | 0 | 0 | 0 | 0 | 0 | 1 | 0 | 0 | 0 | 0 | 0 | 0 | 0 | 0 | 0 | 0 | 0 | 0 | 0 | 0 | 0 | 0 | 0 | 0 | 0
0 |  | 0 | 0 | 0 | 0 | 0 | 0 | 0 | 0 | 0 | 0 | 0 | 0 | 0 | 0 | 0 | 0 | 0 | 0 | 0 | 0 | 0 | 0 | 0 | 0 | 0 | 0 | 0 | 0 | 0 | 0 | 0 | 0 | 0 | 0 | 0 | 0 | 0 | 0 | 0 | 0 | 0 | 1 | 0 | 0 | 0 | 0 | 0 | 0 | 0 | 0 | 0 | 0 | 0 | 0 | 0 | 0 | 0 | 0 | 0 | 0
0 |  | 0 | 0 | 0 | 0 | 0 | 0 | 0 | 0 | 0 | 0 | 0 | 0 | 0 | 0 | 0 | 0 | 0 | 0 | 0 | 0 | 0 | 0 | 0 | 0 | 0 | 0 | 0 | 0 | 0 | 0 | 0 | 0 | 0 | 0 | 0 | 0 | 0 | 0 | 0 | 0 | 0 | 0 | 1 | 0 | 0 | 0 | 0 | 0 | 0 | 0 | 0 | 0 | 0 | 0 | 0 | 0 | 0 | 0 | 0 | 0
0 |  | 0 | 0 | 0 | 0 | 0 | 0 | 0 | 0 | 0 | 0 | 0 | 0 | 0 | 0 | 0 | 0 | 0 | 0 | 0 | 0 | 0 | 0 | 0 | 0 | 0 | 0 | 0 | 0 | 0 | 0 | 0 | 0 | 0 | 0 | 0 | 0 | 0 | 0 | 0 | 0 | 0 | 0 | 0 | 1 | 0 | 0 | 0 | 0 | 0 | 0 | 0 | 0 | 0 | 0 | 0 | 0 | 0 | 0 | 0 | 0
0 |  | 0 | 0 | 0 | 0 | 0 | 0 | 0 | 0 | 0 | 0 | 0 | 0 | 0 | 0 | 0 | 0 | 0 | 0 | 0 | 0 | 0 | 0 | 0 | 0 | 0 | 0 | 0 | 0 | 0 | 0 | 0 | 0 | 0 | 0 | 0 | 0 | 0 | 0 | 0 | 0 | 0 | 0 | 0 | 0 | 1 | 0 | 0 | 0 | 0 | 0 | 0 | 0 | 0 | 0 | 0 | 0 | 0 | 0 | 0 | 0
0 |  | 0 | 0 | 0 | 0 | 0 | 0 | 0 | 0 | 0 | 0 | 0 | 0 | 0 | 0 | 0 | 0 | 0 | 0 | 0 | 0 | 0 | 0 | 0 | 0 | 0 | 0 | 0 | 0 | 0 | 0 | 0 | 0 | 0 | 0 | 0 | 0 | 0 | 0 | 0 | 0 | 0 | 0 | 0 | 0 | 0 | 1 | 0 | 0 | 0 | 0 | 0 | 0 | 0 | 0 | 0 | 0 | 0 | 0 | 0 | 0
0 |  | 0 | 0 | 0 | 0 | 0 | 0 | 0 | 0 | 0 | 0 | 0 | 0 | 0 | 0 | 0 | 0 | 0 | 0 | 0 | 0 | 0 | 0 | 0 | 0 | 0 | 0 | 0 | 0 | 0 | 0 | 0 | 0 | 0 | 0 | 0 | 0 | 0 | 0 | 0 | 0 | 0 | 0 | 0 | 0 | 0 | 0 | 1 | 0 | 0 | 0 | 0 | 0 | 0 | 0 | 0 | 0 | 0 | 0 | 0 | 0
0 |  | 0 | 0 | 0 | 0 | 0 | 0 | 0 | 0 | 0 | 0 | 0 | 0 | 0 | 0 | 0 | 0 | 0 | 0 | 0 | 0 | 0 | 0 | 0 | 0 | 0 | 0 | 0 | 0 | 0 | 0 | 0 | 0 | 0 | 0 | 0 | 0 | 0 | 0 | 0 | 0 | 0 | 0 | 0 | 0 | 0 | 0 | 0 | 1 | 0 | 0 | 0 | 0 | 0 | 0 | 0 | 0 | 0 | 0 | 0 | 0
0 |  | 0 | 0 | 0 | 0 | 0 | 0 | 0 | 0 | 0 | 0 | 0 | 0 | 0 | 0 | 0 | 0 | 0 | 0 | 0 | 0 | 0 | 0 | 0 | 0 | 0 | 0 | 0 | 0 | 0 | 0 | 0 | 0 | 0 | 0 | 0 | 0 | 0 | 0 | 0 | 0 | 0 | 0 | 0 | 0 | 0 | 0 | 0 | 0 | 1 | 0 | 0 | 0 | 0 | 0 | 0 | 0 | 0 | 0 | 0 | 0
0 |  | 0 | 0 | 0 | 0 | 0 | 0 | 0 | 0 | 0 | 0 | 0 | 0 | 0 | 0 | 0 | 0 | 0 | 0 | 0 | 0 | 0 | 0 | 0 | 0 | 0 | 0 | 0 | 0 | 0 | 0 | 0 | 0 | 0 | 0 | 0 | 0 | 0 | 0 | 0 | 0 | 0 | 0 | 0 | 0 | 0 | 0 | 0 | 0 | 0 | 1 | 0 | 0 | 0 | 0 | 0 | 0 | 0 | 0 | 0 | 0
0 |  | 0 | 0 | 0 | 0 | 0 | 0 | 0 | 0 | 0 | 0 | 0 | 0 | 0 | 0 | 0 | 0 | 0 | 0 | 0 | 0 | 0 | 0 | 0 | 0 | 0 | 0 | 0 | 0 | 0 | 0 | 0 | 0 | 0 | 0 | 0 | 0 | 0 | 0 | 0 | 0 | 0 | 0 | 0 | 0 | 0 | 0 | 0 | 0 | 0 | 0 | 1 | 0 | 0 | 0 | 0 | 0 | 0 | 0 | 0 | 0
0 |  | 0 | 0 | 0 | 0 | 0 | 0 | 0 | 0 | 0 | 0 | 0 | 0 | 0 | 0 | 0 | 0 | 0 | 0 | 0 | 0 | 0 | 0 | 0 | 0 | 0 | 0 | 0 | 0 | 0 | 0 | 0 | 0 | 0 | 0 | 0 | 0 | 0 | 0 | 0 | 0 | 0 | 0 | 0 | 0 | 0 | 0 | 0 | 0 | 0 | 0 | 0 | 1 | 0 | 0 | 0 | 0 | 0 | 0 | 0 | 0
0 |  | 0 | 0 | 0 | 0 | 0 | 0 | 0 | 0 | 0 | 0 | 0 | 0 | 0 | 0 | 0 | 0 | 0 | 0 | 0 | 0 | 0 | 0 | 0 | 0 | 0 | 0 | 0 | 0 | 0 | 0 | 0 | 0 | 0 | 0 | 0 | 0 | 0 | 0 | 0 | 0 | 0 | 0 | 0 | 0 | 0 | 0 | 0 | 0 | 0 | 0 | 0 | 0 | 1 | 0 | 0 | 0 | 0 | 0 | 0 | 0
0 |  | 0 | 0 | 0 | 0 | 0 | 0 | 0 | 0 | 0 | 0 | 0 | 0 | 0 | 0 | 0 | 0 | 0 | 0 | 0 | 0 | 0 | 0 | 0 | 0 | 0 | 0 | 0 | 0 | 0 | 0 | 0 | 0 | 0 | 0 | 0 | 0 | 0 | 0 | 0 | 0 | 0 | 0 | 0 | 0 | 0 | 0 | 0 | 0 | 0 | 0 | 0 | 0 | 0 | 1 | 0 | 0 | 0 | 0 | 0 | 0
0 |  | 0 | 0 | 0 | 0 | 0 | 0 | 0 | 0 | 0 | 0 | 0 | 0 | 0 | 0 | 0 | 0 | 0 | 0 | 0 | 0 | 0 | 0 | 0 | 0 | 0 | 0 | 0 | 0 | 0 | 0 | 0 | 0 | 0 | 0 | 0 | 0 | 0 | 0 | 0 | 0 | 0 | 0 | 0 | 0 | 0 | 0 | 0 | 0 | 0 | 0 | 0 | 0 | 0 | 0 | 1 | 0 | 0 | 0 | 0 | 0
0 |  | 0 | 0 | 0 | 0 | 0 | 0 | 0 | 0 | 0 | 0 | 0 | 0 | 0 | 0 | 0 | 0 | 0 | 0 | 0 | 0 | 0 | 0 | 0 | 0 | 0 | 0 | 0 | 0 | 0 | 0 | 0 | 0 | 0 | 0 | 0 | 0 | 0 | 0 | 0 | 0 | 0 | 0 | 0 | 0 | 0 | 0 | 0 | 0 | 0 | 0 | 0 | 0 | 0 | 0 | 0 | 1 | 0 | 0 | 0 | 0
0 |  | 0 | 0 | 0 | 0 | 0 | 0 | 0 | 0 | 0 | 0 | 0 | 0 | 0 | 0 | 0 | 0 | 0 | 0 | 0 | 0 | 0 | 0 | 0 | 0 | 0 | 0 | 0 | 0 | 0 | 0 | 0 | 0 | 0 | 0 | 0 | 0 | 0 | 0 | 0 | 0 | 0 | 0 | 0 | 0 | 0 | 0 | 0 | 0 | 0 | 0 | 0 | 0 | 0 | 0 | 0 | 0 | 1 | 0 | 0 | 0
0 |  | 0 | 0 | 0 | 0 | 0 | 0 | 0 | 0 | 0 | 0 | 0 | 0 | 0 | 0 | 0 | 0 | 0 | 0 | 0 | 0 | 0 | 0 | 0 | 0 | 0 | 0 | 0 | 0 | 0 | 0 | 0 | 0 | 0 | 0 | 0 | 0 | 0 | 0 | 0 | 0 | 0 | 0 | 0 | 0 | 0 | 0 | 0 | 0 | 0 | 0 | 0 | 0 | 0 | 0 | 0 | 0 | 0 | 1 | 0 | 0
0 |  | 0 | 0 | 0 | 0 | 0 | 0 | 0 | 0 | 0 | 0 | 0 | 0 | 0 | 0 | 0 | 0 | 0 | 0 | 0 | 0 | 0 | 0 | 0 | 0 | 0 | 0 | 0 | 0 | 0 | 0 | 0 | 0 | 0 | 0 | 0 | 0 | 0 | 0 | 0 | 0 | 0 | 0 | 0 | 0 | 0 | 0 | 0 | 0 | 0 | 0 | 0 | 0 | 0 | 0 | 0 | 0 | 0 | 0 | 1 | 0
0 |  | 0 | 0 | 0 | 0 | 0 | 0 | 0 | 0 | 0 | 0 | 0 | 0 | 0 | 0 | 0 | 0 | 0 | 0 | 0 | 0 | 0 | 0 | 0 | 0 | 0 | 0 | 0 | 0 | 0 | 0 | 0 | 0 | 0 | 0 | 0 | 0 | 0 | 0 | 0 | 0 | 0 | 0 | 0 | 0 | 0 | 0 | 0 | 0 | 0 | 0 | 0 | 0 | 0 | 0 | 0 | 0 | 0 | 0 | 0 | 1

## r(Mi_Mj)
r(Mi,Mj)
r(Mi,Mj):
|  |  | 1 | 2 | 3 | 4 | 5 | 6 | 7 | 8 | 9 | 52 | 54 | 53 | 0 | 0 | 0 | 0 | 0 | 0 | 0 | 0 | 0 | 0 | 0 | 0 | 0 | 0 | 0 | 0 | 0 | 0 | 0 | 0 | 0 | 0 | 0 | 0 | 0 | 0 | 0 | 0 | 0 | 0 | 0 | 0 | 0 | 0 | 0 | 0 | 0 | 0 | 0 | 0 | 0 | 0 | 0 | 0 | 0 | 0 | 0 | 0
1 | methane | 1 | 1 | 0.9968 | 0.99423 | 0.99265 | 0.99265 | 0.9916 | 0.9916 | 0.9916 | 0.99086 | 0 | 0.75509 | 0 | 0 | 0 | 0 | 0 | 0 | 0 | 0 | 0 | 0 | 0 | 0 | 0 | 0 | 0 | 0 | 0 | 0 | 0 | 0 | 0 | 0 | 0 | 0 | 0 | 0 | 0 | 0 | 0 | 0 | 0 | 0 | 0 | 0 | 0 | 0 | 0 | 0 | 0 | 0 | 0 | 0 | 0 | 0 | 0 | 0 | 0 | 0 | 0
2 | ethane | 2 | 0.9968 | 1 | 0.99962 | 0.99915 | 0.99915 | 0.99876 | 0.99876 | 0.99876 | 0.99847 | 0 | 0.77378 | 0 | 0 | 0 | 0 | 0 | 0 | 0 | 0 | 0 | 0 | 0 | 0 | 0 | 0 | 0 | 0 | 0 | 0 | 0 | 0 | 0 | 0 | 0 | 0 | 0 | 0 | 0 | 0 | 0 | 0 | 0 | 0 | 0 | 0 | 0 | 0 | 0 | 0 | 0 | 0 | 0 | 0 | 0 | 0 | 0 | 0 | 0 | 0 | 0
3 | propane | 3 | 0.99423 | 0.99962 | 1 | 0.9999 | 0.9999 | 0.99975 | 0.99975 | 0.99975 | 0.99961 | 0 | 0.77907 | 0 | 0 | 0 | 0 | 0 | 0 | 0 | 0 | 0 | 0 | 0 | 0 | 0 | 0 | 0 | 0 | 0 | 0 | 0 | 0 | 0 | 0 | 0 | 0 | 0 | 0 | 0 | 0 | 0 | 0 | 0 | 0 | 0 | 0 | 0 | 0 | 0 | 0 | 0 | 0 | 0 | 0 | 0 | 0 | 0 | 0 | 0 | 0 | 0
4 | n‑butane | 4 | 0.99265 | 0.99915 | 0.9999 | 1 | 1 | 0.99997 | 0.99997 | 0.99997 | 0.9999 | 0 | 0.78152 | 0 | 0 | 0 | 0 | 0 | 0 | 0 | 0 | 0 | 0 | 0 | 0 | 0 | 0 | 0 | 0 | 0 | 0 | 0 | 0 | 0 | 0 | 0 | 0 | 0 | 0 | 0 | 0 | 0 | 0 | 0 | 0 | 0 | 0 | 0 | 0 | 0 | 0 | 0 | 0 | 0 | 0 | 0 | 0 | 0 | 0 | 0 | 0 | 0
5 | 2‑methylpropane | 5 | 0.99265 | 0.99915 | 0.9999 | 1 | 1 | 0.99997 | 0.99997 | 0.99997 | 0.9999 | 0 | 0.78152 | 0 | 0 | 0 | 0 | 0 | 0 | 0 | 0 | 0 | 0 | 0 | 0 | 0 | 0 | 0 | 0 | 0 | 0 | 0 | 0 | 0 | 0 | 0 | 0 | 0 | 0 | 0 | 0 | 0 | 0 | 0 | 0 | 0 | 0 | 0 | 0 | 0 | 0 | 0 | 0 | 0 | 0 | 0 | 0 | 0 | 0 | 0 | 0 | 0
6 | n‑pentane | 6 | 0.9916 | 0.99876 | 0.99975 | 0.99997 | 0.99997 | 1 | 1 | 1 | 0.99998 | 0 | 0.78292 | 0 | 0 | 0 | 0 | 0 | 0 | 0 | 0 | 0 | 0 | 0 | 0 | 0 | 0 | 0 | 0 | 0 | 0 | 0 | 0 | 0 | 0 | 0 | 0 | 0 | 0 | 0 | 0 | 0 | 0 | 0 | 0 | 0 | 0 | 0 | 0 | 0 | 0 | 0 | 0 | 0 | 0 | 0 | 0 | 0 | 0 | 0 | 0 | 0
7 | 2‑methylbutane | 7 | 0.9916 | 0.99876 | 0.99975 | 0.99997 | 0.99997 | 1 | 1 | 1 | 0.99998 | 0 | 0.78292 | 0 | 0 | 0 | 0 | 0 | 0 | 0 | 0 | 0 | 0 | 0 | 0 | 0 | 0 | 0 | 0 | 0 | 0 | 0 | 0 | 0 | 0 | 0 | 0 | 0 | 0 | 0 | 0 | 0 | 0 | 0 | 0 | 0 | 0 | 0 | 0 | 0 | 0 | 0 | 0 | 0 | 0 | 0 | 0 | 0 | 0 | 0 | 0 | 0
8 | 2,2‑dimethylpropane | 8 | 0.9916 | 0.99876 | 0.99975 | 0.99997 | 0.99997 | 1 | 1 | 1 | 0.99998 | 0 | 0.78292 | 0 | 0 | 0 | 0 | 0 | 0 | 0 | 0 | 0 | 0 | 0 | 0 | 0 | 0 | 0 | 0 | 0 | 0 | 0 | 0 | 0 | 0 | 0 | 0 | 0 | 0 | 0 | 0 | 0 | 0 | 0 | 0 | 0 | 0 | 0 | 0 | 0 | 0 | 0 | 0 | 0 | 0 | 0 | 0 | 0 | 0 | 0 | 0 | 0
9 | n‑hexane | 9 | 0.99086 | 0.99847 | 0.99961 | 0.9999 | 0.9999 | 0.99998 | 0.99998 | 0.99998 | 1 | 0 | 0.78383 | 0 | 0 | 0 | 0 | 0 | 0 | 0 | 0 | 0 | 0 | 0 | 0 | 0 | 0 | 0 | 0 | 0 | 0 | 0 | 0 | 0 | 0 | 0 | 0 | 0 | 0 | 0 | 0 | 0 | 0 | 0 | 0 | 0 | 0 | 0 | 0 | 0 | 0 | 0 | 0 | 0 | 0 | 0 | 0 | 0 | 0 | 0 | 0 | 0
52 | nitrogen | 52 | 0 | 0 | 0 | 0 | 0 | 0 | 0 | 0 | 0 | 1 | 0 | 0 | 0 | 0 | 0 | 0 | 0 | 0 | 0 | 0 | 0 | 0 | 0 | 0 | 0 | 0 | 0 | 0 | 0 | 0 | 0 | 0 | 0 | 0 | 0 | 0 | 0 | 0 | 0 | 0 | 0 | 0 | 0 | 0 | 0 | 0 | 0 | 0 | 0 | 0 | 0 | 0 | 0 | 0 | 0 | 0 | 0 | 0 | 0 | 0
54 | carbon dioxide | 54 | 0.75509 | 0.77378 | 0.77907 | 0.78152 | 0.78152 | 0.78292 | 0.78292 | 0.78292 | 0.78383 | 0 | 1 | 0.6 | 0 | 0 | 0 | 0 | 0 | 0 | 0 | 0 | 0 | 0 | 0 | 0 | 0 | 0 | 0 | 0 | 0 | 0 | 0 | 0 | 0 | 0 | 0 | 0 | 0 | 0 | 0 | 0 | 0 | 0 | 0 | 0 | 0 | 0 | 0 | 0 | 0 | 0 | 0 | 0 | 0 | 0 | 0 | 0 | 0 | 0 | 0 | 0
53 | oxygen | 53 | 0 | 0 | 0 | 0 | 0 | 0 | 0 | 0 | 0 | 0 | 0.6 | 1 | 0 | 0 | 0 | 0 | 0 | 0 | 0 | 0 | 0 | 0 | 0 | 0 | 0 | 0 | 0 | 0 | 0 | 0 | 0 | 0 | 0 | 0 | 0 | 0 | 0 | 0 | 0 | 0 | 0 | 0 | 0 | 0 | 0 | 0 | 0 | 0 | 0 | 0 | 0 | 0 | 0 | 0 | 0 | 0 | 0 | 0 | 0 | 0
0 |  | 0 | 0 | 0 | 0 | 0 | 0 | 0 | 0 | 0 | 0 | 0 | 0 | 0 | 1 | 0 | 0 | 0 | 0 | 0 | 0 | 0 | 0 | 0 | 0 | 0 | 0 | 0 | 0 | 0 | 0 | 0 | 0 | 0 | 0 | 0 | 0 | 0 | 0 | 0 | 0 | 0 | 0 | 0 | 0 | 0 | 0 | 0 | 0 | 0 | 0 | 0 | 0 | 0 | 0 | 0 | 0 | 0 | 0 | 0 | 0 | 0
0 |  | 0 | 0 | 0 | 0 | 0 | 0 | 0 | 0 | 0 | 0 | 0 | 0 | 0 | 0 | 1 | 0 | 0 | 0 | 0 | 0 | 0 | 0 | 0 | 0 | 0 | 0 | 0 | 0 | 0 | 0 | 0 | 0 | 0 | 0 | 0 | 0 | 0 | 0 | 0 | 0 | 0 | 0 | 0 | 0 | 0 | 0 | 0 | 0 | 0 | 0 | 0 | 0 | 0 | 0 | 0 | 0 | 0 | 0 | 0 | 0 | 0
0 |  | 0 | 0 | 0 | 0 | 0 | 0 | 0 | 0 | 0 | 0 | 0 | 0 | 0 | 0 | 0 | 1 | 0 | 0 | 0 | 0 | 0 | 0 | 0 | 0 | 0 | 0 | 0 | 0 | 0 | 0 | 0 | 0 | 0 | 0 | 0 | 0 | 0 | 0 | 0 | 0 | 0 | 0 | 0 | 0 | 0 | 0 | 0 | 0 | 0 | 0 | 0 | 0 | 0 | 0 | 0 | 0 | 0 | 0 | 0 | 0 | 0
0 |  | 0 | 0 | 0 | 0 | 0 | 0 | 0 | 0 | 0 | 0 | 0 | 0 | 0 | 0 | 0 | 0 | 1 | 0 | 0 | 0 | 0 | 0 | 0 | 0 | 0 | 0 | 0 | 0 | 0 | 0 | 0 | 0 | 0 | 0 | 0 | 0 | 0 | 0 | 0 | 0 | 0 | 0 | 0 | 0 | 0 | 0 | 0 | 0 | 0 | 0 | 0 | 0 | 0 | 0 | 0 | 0 | 0 | 0 | 0 | 0 | 0
0 |  | 0 | 0 | 0 | 0 | 0 | 0 | 0 | 0 | 0 | 0 | 0 | 0 | 0 | 0 | 0 | 0 | 0 | 1 | 0 | 0 | 0 | 0 | 0 | 0 | 0 | 0 | 0 | 0 | 0 | 0 | 0 | 0 | 0 | 0 | 0 | 0 | 0 | 0 | 0 | 0 | 0 | 0 | 0 | 0 | 0 | 0 | 0 | 0 | 0 | 0 | 0 | 0 | 0 | 0 | 0 | 0 | 0 | 0 | 0 | 0 | 0
0 |  | 0 | 0 | 0 | 0 | 0 | 0 | 0 | 0 | 0 | 0 | 0 | 0 | 0 | 0 | 0 | 0 | 0 | 0 | 1 | 0 | 0 | 0 | 0 | 0 | 0 | 0 | 0 | 0 | 0 | 0 | 0 | 0 | 0 | 0 | 0 | 0 | 0 | 0 | 0 | 0 | 0 | 0 | 0 | 0 | 0 | 0 | 0 | 0 | 0 | 0 | 0 | 0 | 0 | 0 | 0 | 0 | 0 | 0 | 0 | 0 | 0
0 |  | 0 | 0 | 0 | 0 | 0 | 0 | 0 | 0 | 0 | 0 | 0 | 0 | 0 | 0 | 0 | 0 | 0 | 0 | 0 | 1 | 0 | 0 | 0 | 0 | 0 | 0 | 0 | 0 | 0 | 0 | 0 | 0 | 0 | 0 | 0 | 0 | 0 | 0 | 0 | 0 | 0 | 0 | 0 | 0 | 0 | 0 | 0 | 0 | 0 | 0 | 0 | 0 | 0 | 0 | 0 | 0 | 0 | 0 | 0 | 0 | 0
0 |  | 0 | 0 | 0 | 0 | 0 | 0 | 0 | 0 | 0 | 0 | 0 | 0 | 0 | 0 | 0 | 0 | 0 | 0 | 0 | 0 | 1 | 0 | 0 | 0 | 0 | 0 | 0 | 0 | 0 | 0 | 0 | 0 | 0 | 0 | 0 | 0 | 0 | 0 | 0 | 0 | 0 | 0 | 0 | 0 | 0 | 0 | 0 | 0 | 0 | 0 | 0 | 0 | 0 | 0 | 0 | 0 | 0 | 0 | 0 | 0 | 0
0 |  | 0 | 0 | 0 | 0 | 0 | 0 | 0 | 0 | 0 | 0 | 0 | 0 | 0 | 0 | 0 | 0 | 0 | 0 | 0 | 0 | 0 | 1 | 0 | 0 | 0 | 0 | 0 | 0 | 0 | 0 | 0 | 0 | 0 | 0 | 0 | 0 | 0 | 0 | 0 | 0 | 0 | 0 | 0 | 0 | 0 | 0 | 0 | 0 | 0 | 0 | 0 | 0 | 0 | 0 | 0 | 0 | 0 | 0 | 0 | 0 | 0
0 |  | 0 | 0 | 0 | 0 | 0 | 0 | 0 | 0 | 0 | 0 | 0 | 0 | 0 | 0 | 0 | 0 | 0 | 0 | 0 | 0 | 0 | 0 | 1 | 0 | 0 | 0 | 0 | 0 | 0 | 0 | 0 | 0 | 0 | 0 | 0 | 0 | 0 | 0 | 0 | 0 | 0 | 0 | 0 | 0 | 0 | 0 | 0 | 0 | 0 | 0 | 0 | 0 | 0 | 0 | 0 | 0 | 0 | 0 | 0 | 0 | 0
0 |  | 0 | 0 | 0 | 0 | 0 | 0 | 0 | 0 | 0 | 0 | 0 | 0 | 0 | 0 | 0 | 0 | 0 | 0 | 0 | 0 | 0 | 0 | 0 | 1 | 0 | 0 | 0 | 0 | 0 | 0 | 0 | 0 | 0 | 0 | 0 | 0 | 0 | 0 | 0 | 0 | 0 | 0 | 0 | 0 | 0 | 0 | 0 | 0 | 0 | 0 | 0 | 0 | 0 | 0 | 0 | 0 | 0 | 0 | 0 | 0 | 0
0 |  | 0 | 0 | 0 | 0 | 0 | 0 | 0 | 0 | 0 | 0 | 0 | 0 | 0 | 0 | 0 | 0 | 0 | 0 | 0 | 0 | 0 | 0 | 0 | 0 | 1 | 0 | 0 | 0 | 0 | 0 | 0 | 0 | 0 | 0 | 0 | 0 | 0 | 0 | 0 | 0 | 0 | 0 | 0 | 0 | 0 | 0 | 0 | 0 | 0 | 0 | 0 | 0 | 0 | 0 | 0 | 0 | 0 | 0 | 0 | 0 | 0
0 |  | 0 | 0 | 0 | 0 | 0 | 0 | 0 | 0 | 0 | 0 | 0 | 0 | 0 | 0 | 0 | 0 | 0 | 0 | 0 | 0 | 0 | 0 | 0 | 0 | 0 | 1 | 0 | 0 | 0 | 0 | 0 | 0 | 0 | 0 | 0 | 0 | 0 | 0 | 0 | 0 | 0 | 0 | 0 | 0 | 0 | 0 | 0 | 0 | 0 | 0 | 0 | 0 | 0 | 0 | 0 | 0 | 0 | 0 | 0 | 0 | 0
0 |  | 0 | 0 | 0 | 0 | 0 | 0 | 0 | 0 | 0 | 0 | 0 | 0 | 0 | 0 | 0 | 0 | 0 | 0 | 0 | 0 | 0 | 0 | 0 | 0 | 0 | 0 | 1 | 0 | 0 | 0 | 0 | 0 | 0 | 0 | 0 | 0 | 0 | 0 | 0 | 0 | 0 | 0 | 0 | 0 | 0 | 0 | 0 | 0 | 0 | 0 | 0 | 0 | 0 | 0 | 0 | 0 | 0 | 0 | 0 | 0 | 0
0 |  | 0 | 0 | 0 | 0 | 0 | 0 | 0 | 0 | 0 | 0 | 0 | 0 | 0 | 0 | 0 | 0 | 0 | 0 | 0 | 0 | 0 | 0 | 0 | 0 | 0 | 0 | 0 | 1 | 0 | 0 | 0 | 0 | 0 | 0 | 0 | 0 | 0 | 0 | 0 | 0 | 0 | 0 | 0 | 0 | 0 | 0 | 0 | 0 | 0 | 0 | 0 | 0 | 0 | 0 | 0 | 0 | 0 | 0 | 0 | 0 | 0
0 |  | 0 | 0 | 0 | 0 | 0 | 0 | 0 | 0 | 0 | 0 | 0 | 0 | 0 | 0 | 0 | 0 | 0 | 0 | 0 | 0 | 0 | 0 | 0 | 0 | 0 | 0 | 0 | 0 | 1 | 0 | 0 | 0 | 0 | 0 | 0 | 0 | 0 | 0 | 0 | 0 | 0 | 0 | 0 | 0 | 0 | 0 | 0 | 0 | 0 | 0 | 0 | 0 | 0 | 0 | 0 | 0 | 0 | 0 | 0 | 0 | 0
0 |  | 0 | 0 | 0 | 0 | 0 | 0 | 0 | 0 | 0 | 0 | 0 | 0 | 0 | 0 | 0 | 0 | 0 | 0 | 0 | 0 | 0 | 0 | 0 | 0 | 0 | 0 | 0 | 0 | 0 | 1 | 0 | 0 | 0 | 0 | 0 | 0 | 0 | 0 | 0 | 0 | 0 | 0 | 0 | 0 | 0 | 0 | 0 | 0 | 0 | 0 | 0 | 0 | 0 | 0 | 0 | 0 | 0 | 0 | 0 | 0 | 0
0 |  | 0 | 0 | 0 | 0 | 0 | 0 | 0 | 0 | 0 | 0 | 0 | 0 | 0 | 0 | 0 | 0 | 0 | 0 | 0 | 0 | 0 | 0 | 0 | 0 | 0 | 0 | 0 | 0 | 0 | 0 | 1 | 0 | 0 | 0 | 0 | 0 | 0 | 0 | 0 | 0 | 0 | 0 | 0 | 0 | 0 | 0 | 0 | 0 | 0 | 0 | 0 | 0 | 0 | 0 | 0 | 0 | 0 | 0 | 0 | 0 | 0
0 |  | 0 | 0 | 0 | 0 | 0 | 0 | 0 | 0 | 0 | 0 | 0 | 0 | 0 | 0 | 0 | 0 | 0 | 0 | 0 | 0 | 0 | 0 | 0 | 0 | 0 | 0 | 0 | 0 | 0 | 0 | 0 | 1 | 0 | 0 | 0 | 0 | 0 | 0 | 0 | 0 | 0 | 0 | 0 | 0 | 0 | 0 | 0 | 0 | 0 | 0 | 0 | 0 | 0 | 0 | 0 | 0 | 0 | 0 | 0 | 0 | 0
0 |  | 0 | 0 | 0 | 0 | 0 | 0 | 0 | 0 | 0 | 0 | 0 | 0 | 0 | 0 | 0 | 0 | 0 | 0 | 0 | 0 | 0 | 0 | 0 | 0 | 0 | 0 | 0 | 0 | 0 | 0 | 0 | 0 | 1 | 0 | 0 | 0 | 0 | 0 | 0 | 0 | 0 | 0 | 0 | 0 | 0 | 0 | 0 | 0 | 0 | 0 | 0 | 0 | 0 | 0 | 0 | 0 | 0 | 0 | 0 | 0 | 0
0 |  | 0 | 0 | 0 | 0 | 0 | 0 | 0 | 0 | 0 | 0 | 0 | 0 | 0 | 0 | 0 | 0 | 0 | 0 | 0 | 0 | 0 | 0 | 0 | 0 | 0 | 0 | 0 | 0 | 0 | 0 | 0 | 0 | 0 | 1 | 0 | 0 | 0 | 0 | 0 | 0 | 0 | 0 | 0 | 0 | 0 | 0 | 0 | 0 | 0 | 0 | 0 | 0 | 0 | 0 | 0 | 0 | 0 | 0 | 0 | 0 | 0
0 |  | 0 | 0 | 0 | 0 | 0 | 0 | 0 | 0 | 0 | 0 | 0 | 0 | 0 | 0 | 0 | 0 | 0 | 0 | 0 | 0 | 0 | 0 | 0 | 0 | 0 | 0 | 0 | 0 | 0 | 0 | 0 | 0 | 0 | 0 | 1 | 0 | 0 | 0 | 0 | 0 | 0 | 0 | 0 | 0 | 0 | 0 | 0 | 0 | 0 | 0 | 0 | 0 | 0 | 0 | 0 | 0 | 0 | 0 | 0 | 0 | 0
0 |  | 0 | 0 | 0 | 0 | 0 | 0 | 0 | 0 | 0 | 0 | 0 | 0 | 0 | 0 | 0 | 0 | 0 | 0 | 0 | 0 | 0 | 0 | 0 | 0 | 0 | 0 | 0 | 0 | 0 | 0 | 0 | 0 | 0 | 0 | 0 | 1 | 0 | 0 | 0 | 0 | 0 | 0 | 0 | 0 | 0 | 0 | 0 | 0 | 0 | 0 | 0 | 0 | 0 | 0 | 0 | 0 | 0 | 0 | 0 | 0 | 0
0 |  | 0 | 0 | 0 | 0 | 0 | 0 | 0 | 0 | 0 | 0 | 0 | 0 | 0 | 0 | 0 | 0 | 0 | 0 | 0 | 0 | 0 | 0 | 0 | 0 | 0 | 0 | 0 | 0 | 0 | 0 | 0 | 0 | 0 | 0 | 0 | 0 | 1 | 0 | 0 | 0 | 0 | 0 | 0 | 0 | 0 | 0 | 0 | 0 | 0 | 0 | 0 | 0 | 0 | 0 | 0 | 0 | 0 | 0 | 0 | 0 | 0
0 |  | 0 | 0 | 0 | 0 | 0 | 0 | 0 | 0 | 0 | 0 | 0 | 0 | 0 | 0 | 0 | 0 | 0 | 0 | 0 | 0 | 0 | 0 | 0 | 0 | 0 | 0 | 0 | 0 | 0 | 0 | 0 | 0 | 0 | 0 | 0 | 0 | 0 | 1 | 0 | 0 | 0 | 0 | 0 | 0 | 0 | 0 | 0 | 0 | 0 | 0 | 0 | 0 | 0 | 0 | 0 | 0 | 0 | 0 | 0 | 0 | 0
0 |  | 0 | 0 | 0 | 0 | 0 | 0 | 0 | 0 | 0 | 0 | 0 | 0 | 0 | 0 | 0 | 0 | 0 | 0 | 0 | 0 | 0 | 0 | 0 | 0 | 0 | 0 | 0 | 0 | 0 | 0 | 0 | 0 | 0 | 0 | 0 | 0 | 0 | 0 | 1 | 0 | 0 | 0 | 0 | 0 | 0 | 0 | 0 | 0 | 0 | 0 | 0 | 0 | 0 | 0 | 0 | 0 | 0 | 0 | 0 | 0 | 0
0 |  | 0 | 0 | 0 | 0 | 0 | 0 | 0 | 0 | 0 | 0 | 0 | 0 | 0 | 0 | 0 | 0 | 0 | 0 | 0 | 0 | 0 | 0 | 0 | 0 | 0 | 0 | 0 | 0 | 0 | 0 | 0 | 0 | 0 | 0 | 0 | 0 | 0 | 0 | 0 | 1 | 0 | 0 | 0 | 0 | 0 | 0 | 0 | 0 | 0 | 0 | 0 | 0 | 0 | 0 | 0 | 0 | 0 | 0 | 0 | 0 | 0
0 |  | 0 | 0 | 0 | 0 | 0 | 0 | 0 | 0 | 0 | 0 | 0 | 0 | 0 | 0 | 0 | 0 | 0 | 0 | 0 | 0 | 0 | 0 | 0 | 0 | 0 | 0 | 0 | 0 | 0 | 0 | 0 | 0 | 0 | 0 | 0 | 0 | 0 | 0 | 0 | 0 | 1 | 0 | 0 | 0 | 0 | 0 | 0 | 0 | 0 | 0 | 0 | 0 | 0 | 0 | 0 | 0 | 0 | 0 | 0 | 0 | 0
0 |  | 0 | 0 | 0 | 0 | 0 | 0 | 0 | 0 | 0 | 0 | 0 | 0 | 0 | 0 | 0 | 0 | 0 | 0 | 0 | 0 | 0 | 0 | 0 | 0 | 0 | 0 | 0 | 0 | 0 | 0 | 0 | 0 | 0 | 0 | 0 | 0 | 0 | 0 | 0 | 0 | 0 | 1 | 0 | 0 | 0 | 0 | 0 | 0 | 0 | 0 | 0 | 0 | 0 | 0 | 0 | 0 | 0 | 0 | 0 | 0 | 0
0 |  | 0 | 0 | 0 | 0 | 0 | 0 | 0 | 0 | 0 | 0 | 0 | 0 | 0 | 0 | 0 | 0 | 0 | 0 | 0 | 0 | 0 | 0 | 0 | 0 | 0 | 0 | 0 | 0 | 0 | 0 | 0 | 0 | 0 | 0 | 0 | 0 | 0 | 0 | 0 | 0 | 0 | 0 | 1 | 0 | 0 | 0 | 0 | 0 | 0 | 0 | 0 | 0 | 0 | 0 | 0 | 0 | 0 | 0 | 0 | 0 | 0
0 |  | 0 | 0 | 0 | 0 | 0 | 0 | 0 | 0 | 0 | 0 | 0 | 0 | 0 | 0 | 0 | 0 | 0 | 0 | 0 | 0 | 0 | 0 | 0 | 0 | 0 | 0 | 0 | 0 | 0 | 0 | 0 | 0 | 0 | 0 | 0 | 0 | 0 | 0 | 0 | 0 | 0 | 0 | 0 | 1 | 0 | 0 | 0 | 0 | 0 | 0 | 0 | 0 | 0 | 0 | 0 | 0 | 0 | 0 | 0 | 0 | 0
0 |  | 0 | 0 | 0 | 0 | 0 | 0 | 0 | 0 | 0 | 0 | 0 | 0 | 0 | 0 | 0 | 0 | 0 | 0 | 0 | 0 | 0 | 0 | 0 | 0 | 0 | 0 | 0 | 0 | 0 | 0 | 0 | 0 | 0 | 0 | 0 | 0 | 0 | 0 | 0 | 0 | 0 | 0 | 0 | 0 | 1 | 0 | 0 | 0 | 0 | 0 | 0 | 0 | 0 | 0 | 0 | 0 | 0 | 0 | 0 | 0 | 0
0 |  | 0 | 0 | 0 | 0 | 0 | 0 | 0 | 0 | 0 | 0 | 0 | 0 | 0 | 0 | 0 | 0 | 0 | 0 | 0 | 0 | 0 | 0 | 0 | 0 | 0 | 0 | 0 | 0 | 0 | 0 | 0 | 0 | 0 | 0 | 0 | 0 | 0 | 0 | 0 | 0 | 0 | 0 | 0 | 0 | 0 | 1 | 0 | 0 | 0 | 0 | 0 | 0 | 0 | 0 | 0 | 0 | 0 | 0 | 0 | 0 | 0
0 |  | 0 | 0 | 0 | 0 | 0 | 0 | 0 | 0 | 0 | 0 | 0 | 0 | 0 | 0 | 0 | 0 | 0 | 0 | 0 | 0 | 0 | 0 | 0 | 0 | 0 | 0 | 0 | 0 | 0 | 0 | 0 | 0 | 0 | 0 | 0 | 0 | 0 | 0 | 0 | 0 | 0 | 0 | 0 | 0 | 0 | 0 | 1 | 0 | 0 | 0 | 0 | 0 | 0 | 0 | 0 | 0 | 0 | 0 | 0 | 0 | 0
0 |  | 0 | 0 | 0 | 0 | 0 | 0 | 0 | 0 | 0 | 0 | 0 | 0 | 0 | 0 | 0 | 0 | 0 | 0 | 0 | 0 | 0 | 0 | 0 | 0 | 0 | 0 | 0 | 0 | 0 | 0 | 0 | 0 | 0 | 0 | 0 | 0 | 0 | 0 | 0 | 0 | 0 | 0 | 0 | 0 | 0 | 0 | 0 | 1 | 0 | 0 | 0 | 0 | 0 | 0 | 0 | 0 | 0 | 0 | 0 | 0 | 0
0 |  | 0 | 0 | 0 | 0 | 0 | 0 | 0 | 0 | 0 | 0 | 0 | 0 | 0 | 0 | 0 | 0 | 0 | 0 | 0 | 0 | 0 | 0 | 0 | 0 | 0 | 0 | 0 | 0 | 0 | 0 | 0 | 0 | 0 | 0 | 0 | 0 | 0 | 0 | 0 | 0 | 0 | 0 | 0 | 0 | 0 | 0 | 0 | 0 | 1 | 0 | 0 | 0 | 0 | 0 | 0 | 0 | 0 | 0 | 0 | 0 | 0
0 |  | 0 | 0 | 0 | 0 | 0 | 0 | 0 | 0 | 0 | 0 | 0 | 0 | 0 | 0 | 0 | 0 | 0 | 0 | 0 | 0 | 0 | 0 | 0 | 0 | 0 | 0 | 0 | 0 | 0 | 0 | 0 | 0 | 0 | 0 | 0 | 0 | 0 | 0 | 0 | 0 | 0 | 0 | 0 | 0 | 0 | 0 | 0 | 0 | 0 | 1 | 0 | 0 | 0 | 0 | 0 | 0 | 0 | 0 | 0 | 0 | 0
0 |  | 0 | 0 | 0 | 0 | 0 | 0 | 0 | 0 | 0 | 0 | 0 | 0 | 0 | 0 | 0 | 0 | 0 | 0 | 0 | 0 | 0 | 0 | 0 | 0 | 0 | 0 | 0 | 0 | 0 | 0 | 0 | 0 | 0 | 0 | 0 | 0 | 0 | 0 | 0 | 0 | 0 | 0 | 0 | 0 | 0 | 0 | 0 | 0 | 0 | 0 | 1 | 0 | 0 | 0 | 0 | 0 | 0 | 0 | 0 | 0 | 0
0 |  | 0 | 0 | 0 | 0 | 0 | 0 | 0 | 0 | 0 | 0 | 0 | 0 | 0 | 0 | 0 | 0 | 0 | 0 | 0 | 0 | 0 | 0 | 0 | 0 | 0 | 0 | 0 | 0 | 0 | 0 | 0 | 0 | 0 | 0 | 0 | 0 | 0 | 0 | 0 | 0 | 0 | 0 | 0 | 0 | 0 | 0 | 0 | 0 | 0 | 0 | 0 | 1 | 0 | 0 | 0 | 0 | 0 | 0 | 0 | 0 | 0
0 |  | 0 | 0 | 0 | 0 | 0 | 0 | 0 | 0 | 0 | 0 | 0 | 0 | 0 | 0 | 0 | 0 | 0 | 0 | 0 | 0 | 0 | 0 | 0 | 0 | 0 | 0 | 0 | 0 | 0 | 0 | 0 | 0 | 0 | 0 | 0 | 0 | 0 | 0 | 0 | 0 | 0 | 0 | 0 | 0 | 0 | 0 | 0 | 0 | 0 | 0 | 0 | 0 | 1 | 0 | 0 | 0 | 0 | 0 | 0 | 0 | 0
0 |  | 0 | 0 | 0 | 0 | 0 | 0 | 0 | 0 | 0 | 0 | 0 | 0 | 0 | 0 | 0 | 0 | 0 | 0 | 0 | 0 | 0 | 0 | 0 | 0 | 0 | 0 | 0 | 0 | 0 | 0 | 0 | 0 | 0 | 0 | 0 | 0 | 0 | 0 | 0 | 0 | 0 | 0 | 0 | 0 | 0 | 0 | 0 | 0 | 0 | 0 | 0 | 0 | 0 | 1 | 0 | 0 | 0 | 0 | 0 | 0 | 0
0 |  | 0 | 0 | 0 | 0 | 0 | 0 | 0 | 0 | 0 | 0 | 0 | 0 | 0 | 0 | 0 | 0 | 0 | 0 | 0 | 0 | 0 | 0 | 0 | 0 | 0 | 0 | 0 | 0 | 0 | 0 | 0 | 0 | 0 | 0 | 0 | 0 | 0 | 0 | 0 | 0 | 0 | 0 | 0 | 0 | 0 | 0 | 0 | 0 | 0 | 0 | 0 | 0 | 0 | 0 | 1 | 0 | 0 | 0 | 0 | 0 | 0
0 |  | 0 | 0 | 0 | 0 | 0 | 0 | 0 | 0 | 0 | 0 | 0 | 0 | 0 | 0 | 0 | 0 | 0 | 0 | 0 | 0 | 0 | 0 | 0 | 0 | 0 | 0 | 0 | 0 | 0 | 0 | 0 | 0 | 0 | 0 | 0 | 0 | 0 | 0 | 0 | 0 | 0 | 0 | 0 | 0 | 0 | 0 | 0 | 0 | 0 | 0 | 0 | 0 | 0 | 0 | 0 | 1 | 0 | 0 | 0 | 0 | 0
0 |  | 0 | 0 | 0 | 0 | 0 | 0 | 0 | 0 | 0 | 0 | 0 | 0 | 0 | 0 | 0 | 0 | 0 | 0 | 0 | 0 | 0 | 0 | 0 | 0 | 0 | 0 | 0 | 0 | 0 | 0 | 0 | 0 | 0 | 0 | 0 | 0 | 0 | 0 | 0 | 0 | 0 | 0 | 0 | 0 | 0 | 0 | 0 | 0 | 0 | 0 | 0 | 0 | 0 | 0 | 0 | 0 | 1 | 0 | 0 | 0 | 0
0 |  | 0 | 0 | 0 | 0 | 0 | 0 | 0 | 0 | 0 | 0 | 0 | 0 | 0 | 0 | 0 | 0 | 0 | 0 | 0 | 0 | 0 | 0 | 0 | 0 | 0 | 0 | 0 | 0 | 0 | 0 | 0 | 0 | 0 | 0 | 0 | 0 | 0 | 0 | 0 | 0 | 0 | 0 | 0 | 0 | 0 | 0 | 0 | 0 | 0 | 0 | 0 | 0 | 0 | 0 | 0 | 0 | 0 | 1 | 0 | 0 | 0
0 |  | 0 | 0 | 0 | 0 | 0 | 0 | 0 | 0 | 0 | 0 | 0 | 0 | 0 | 0 | 0 | 0 | 0 | 0 | 0 | 0 | 0 | 0 | 0 | 0 | 0 | 0 | 0 | 0 | 0 | 0 | 0 | 0 | 0 | 0 | 0 | 0 | 0 | 0 | 0 | 0 | 0 | 0 | 0 | 0 | 0 | 0 | 0 | 0 | 0 | 0 | 0 | 0 | 0 | 0 | 0 | 0 | 0 | 0 | 1 | 0 | 0
0 |  | 0 | 0 | 0 | 0 | 0 | 0 | 0 | 0 | 0 | 0 | 0 | 0 | 0 | 0 | 0 | 0 | 0 | 0 | 0 | 0 | 0 | 0 | 0 | 0 | 0 | 0 | 0 | 0 | 0 | 0 | 0 | 0 | 0 | 0 | 0 | 0 | 0 | 0 | 0 | 0 | 0 | 0 | 0 | 0 | 0 | 0 | 0 | 0 | 0 | 0 | 0 | 0 | 0 | 0 | 0 | 0 | 0 | 0 | 0 | 1 | 0
0 |  | 0 | 0 | 0 | 0 | 0 | 0 | 0 | 0 | 0 | 0 | 0 | 0 | 0 | 0 | 0 | 0 | 0 | 0 | 0 | 0 | 0 | 0 | 0 | 0 | 0 | 0 | 0 | 0 | 0 | 0 | 0 | 0 | 0 | 0 | 0 | 0 | 0 | 0 | 0 | 0 | 0 | 0 | 0 | 0 | 0 | 0 | 0 | 0 | 0 | 0 | 0 | 0 | 0 | 0 | 0 | 0 | 0 | 0 | 0 | 0 | 1

## Auxilary data
Auxilary data
reference conditions:
| combustion temperature (t1) | 0
| metering temperature (t2) | 0
| index(combustion) | 1
| index(metering) | 1
| T(combustion) | 273.15
| T(metering) | 273.15
| P (kPa) | 101.325
| R (J/mol.K) | 8.3145 | 7.5e-06
| Mair | 28.9655 | 0.00017
| Zair | 0.99942 | 1.5e-05
| R.T/P | 0.022414
| L (kJ/mol) | 45.064 | 0.004
T(combustion) | L | T(metering) | Zair
0 | 45.064 | 0 | 0.99942
15 | 44.431 | 15 | 0.9996
15.55 | 44.408 | 15.55 | 0.9996
20 | 44.222 | 20 | 0.99965
25 | 44.013